## Products
Part Number | Part Name | Part Indicator | Description | Portfolio | Product Brand | Product Series | Product Type | Government Funding | Status
PWRT-208-LI |  | Variant | HELIAX® Remote Radio Head Power Cable, 2 conductor with shield, 8 AWG (8.37 mm2) |  | HELIAX® | PWRT | Power cable
MPT-A2D-BB-NN-500M |  | Variant | HELIAX® Power cable, with aluminum shield with quantity, 2x25 mm2 cores, flame resistant CPR Class B2ca s1, d2, a1 rated, 500 meters |  | HELIAX® |  | Power cable
CNT-400 |  | Variant | CNT-400, CNT® 50 Ohm Braided Coaxial Cable, variable, black PE jacket |  | CNT® | CNT-400 | Braided coaxial cable
MPT-G2A-BB-NN-500M |  | Variant | HELIAX® Power cable, White & Red with aluminum shield with quantity 2x6 mm2 cores, flame resistant CPR Class B2ca s1, d2, a1 rated, 500 meters |  | HELIAX® |  | Power cable
MPT-G2B-BB-NN-500M |  | Variant | HELIAX® Power cable, White & Red with copper shield with quantity 2x10 mm2 cores and 2x5mm2 drain wires, flame resistant CPR Class B2ca s1, d2, a1 rated, 500 meters |  | HELIAX® |  | Power cable
PWRT-102-L2-GRY |  | Variant | HELIAX® Single Conductor Power Cable, 2AWG Conductor, LSZH, L2, Gray Jacket, Telcordia GR-347-CORE, IEC including 60674 and 60332, 105 degrees C Dry, 60 degrees C Wet |  | HELIAX® | PWRT | Power cable
MPT-A2H-BB-NN-500M |  | Variant | HELIAX® Power cable, with aluminum shield with quantity 2x4 mm2 cores, flame resistant CPR Class B2ca s1, d2, a1 rated, 500 meters |  | HELIAX® |  | Power cable
MPTE02CBBBNN |  | Variant | HELIAX® Power cable, White & Red with aluminum drain wire & shield with 2x16 mm2 cores, flame resistant CPR Class B2ca s1a, d2, a1 rated, 500 meters |  | HELIAX® |  | Power cable
PWRT-808-T |  | Variant | HELIAX® Remote Radio Head Power Cable, Eight conductor with shield, 8 AWG, Four Red Conductor and Four Black Conductor |  | HELIAX® | PWRT | Power cable
35422-42 |  | Variant | Heat Treated FSJ2-50, HELIAX® Superflexible Foam Coaxial Cable, corrugated copper, 3/8 in, black PE jacket |  | HELIAX® ¦ SureFlex® | FSJ2-50 | Coaxial wireless cable
35422-48 |  | Variant | Heat Treated FSJ2RK-50, HELIAX® Superflexible Foam Coaxial Cable, corrugated copper, 3/8 in, black non-halogenated, fire retardant polyolefin jacket |  | HELIAX® ¦ SureFlex® | FSJ2-50 | Coaxial wireless cable
35422-23 |  | Variant | Heat Treated LDF2-50, HELIAX® Low Density Foam Coaxial Cable, corrugated copper, 3/8 in, black PE jacket |  | HELIAX® ¦ SureFlex® | LDF2-50 | Coaxial wireless cable
AVA5-50 |  | Variant | AVA5-50, HELIAX® Andrew Virtual Air™ Coaxial Cable, corrugated copper, 7/8 in, black PE jacket (Halogen free jacketing non-fire-retardant) |  | HELIAX® | AVA5-50 | Coaxial wireless cable
AVA5P-50FX-42 |  | Variant | AVA5P-50FX-42, HELIAX® Andrew Virtual Air™ Coaxial Cable, corrugated copper, 7/8 in, black PE jacket |  | HELIAX® | AVA5-50FX | Coaxial wireless cable
AVA6-50 |  | Variant | AVA6-50, HELIAX® Andrew Virtual Air™ Coaxial Cable, corrugated copper, 1-1/4 in, black PE jacket (Halogen free jacketing non-fire-retardant) |  | HELIAX® | AVA6-50 | Coaxial wireless cable
AVA5P-50-42 |  | Variant | AVA5-50, HELIAX® Andrew Virtual Air™ Premium Coaxial Cable, corrugated copper, 7/8 in, black PE jacket (Halogen free jacketing non-fire-retardant) |  | HELIAX® | AVA5-50 | Coaxial wireless cable
AVA6P-50-42 |  | Variant | AVA6-50, HELIAX® Andrew Virtual Air™ Premium Coaxial Cable, corrugated copper, 1-1/4 in, black PE jacket |  | HELIAX® | AVA6-50 | Coaxial wireless cable
AVA5P-50-43B |  | Variant | AVA5-50, HELIAX® Andrew Virtual Air™ Premium Coaxial Cable, corrugated copper, 7/8 in, black PE jacket |  | HELIAX® | AVA5-50 | Coaxial wireless cable
AVA6RK-50 |  | Variant | AVA6RK-50, HELIAX® Andrew Virtual Air™ Coaxial Cable, corrugated copper, 1-1/4 in, black , fire retardant polyolefin jacket B2ca- s1b, d2,a1 (CPR testing is conducted annually please reference the website for latest classification) |  | HELIAX® | AVA6-50 | Coaxial wireless cable
AVA7RK-50 |  | Variant | AVA7RK-50, HELIAX® Andrew Virtual Air™ Coaxial Cable, corrugated copper, 1-5/8 in, black non-halogenated, fire retardant polyolefin jacket Cca-s2, d2, a1 (CPR testing is conducted annually please reference the website for latest classification) |  | HELIAX® | AVA7-50 | Coaxial wireless cable
C400-HMHM |  | Variant | CNT-400 CNT® Jumper with interface types 4.3-10 Male and 4.3-10 Male, variable length |  | CNT® | CNT-400 | Braided cable assembly
RG142-NMNM-3 |  | Variant | RG142 CNT® Jumper with interface types N Male and N Male, 3 ft |  |  | RG142 | Braided cable assembly
C400-NMNM-M5 |  | Variant | CNT-400 CNT® Jumper with interface types N Male and N Male, 0.5 m |  | CNT® | CNT-400 | Braided cable assembly
C400D-DMDM-7M5-X |  | Variant | CNT-400-DB CNT® Jumper with interface types 7-16 DIN Male and 7-16 DIN Male, 7.5 m |  | CNT® | CNT-400 | Braided cable assembly
C400F-DM-6M |  | Variant | CNT-400-FR CNT® Jumper with interface type 7-16 DIN Male , 6 m |  | CNT® | CNT-400 | Braided cable assembly
C400-NMTM-1M |  | Variant | CNT-400 CNT® Jumper with interface types N Male and TNC Male, 1m |  | CNT® | CNT-400 | Braided cable assembly
C400-NMNR-2M |  | Variant | CNT-400 CNT® Jumper with interface types N Male and N Male Right Angle, 2m |  | CNT® | CNT-400 | Braided cable assembly
C400D-DMDM-1M-X |  | Variant | CNT-400-DB CNT® Jumper with interface types 7-16 DIN Male and 7-16 DIN Male, 1 m |  | CNT® | CNT-400 | Braided cable assembly
C400-NMNM-60M |  | Variant | CNT-400 CNT® Jumper with interface types N Male and N Male, 60 m |  | CNT® | CNT-400 | Braided cable assembly
760256176 | HTC-144SM-DT-412-418-AZHA (LSZH) | Variant | PowerShift Metro® LSZH Hybrid Cable with aluminum armor, 4X12AWG Power Conductors, 144-fiber. |  |  |  | Low Smoke Zero Halogen Hybrid cable ¦ copper and fiber
460203513 |  | Variant | HELIAX® Hybrid Cable, 4SM fibers, 2 x 14AWG conductors red/black, Plenum, FT6, CMP |  |  |  | Hybrid cable ¦ copper and fiber
C400-NFNR |  | Variant | CNT-400 CNT® Jumper with interface types N Female and N Male Right Angle, variable length |  | CNT® | CNT-400 | Braided cable assembly
C400-NFNR-X |  | Variant | CNT-400 CNT® Jumper with interface types N Male Right Angle and N Male, variable length |  | CNT® | CNT-400 | Braided cable assembly
C400-NMDM |  | Variant | CNT-400 CNT® Jumper with interface types N Male and 7-16 DIN Male, variable length |  | CNT® | CNT-400 | Braided cable assembly
C400-TRBNF |  | Variant | CNT-400 CNT® Jumper with interface types TNC Male Right Angle and N Female Bulkhead, variable length |  | CNT® | CNT-400 | Braided cable assembly
C400-DMDF |  | Variant | CNT-400 CNT® Jumper with interface types 7-16 DIN Male and 7-16 DIN Female, variable length |  | CNT® | CNT-400 | Braided cable assembly
C400-NMNF |  | Variant | CNT-400 CNT® Jumper with interface types N Male and N Female, variable length |  | CNT® | CNT-400 | Braided cable assembly
C400D-NMNM |  | Variant | CNT-400-DB CNT® Jumper with interface types N Male and N Male, variable length |  | CNT® | CNT-400 | Braided cable assembly
C400-NFNF |  | Variant | CNT-400 CNT® Jumper with interface types N Female and N Female, variable length |  | CNT® | CNT-400 | Braided cable assembly
C400-NMNR |  | Variant | CNT-400 CNT® Jumper with interface types N Male and N Male Right Angle, variable length |  | CNT® | CNT-400 | Braided cable assembly
C400F-NRNR |  | Variant | CNT-400-FR CNT® Jumper with interface types N Male Right Angle and N Male Right Angle, variable length |  | CNT® | CNT-400 | Braided cable assembly
C400-NMQMR |  | Variant | CNT-400 CNT® Jumper with interface types N Male and QMA Male Right Angle, variable length |  | CNT® | CNT-400 | Braided cable assembly
F4CR-HPHMDF-3M |  | Variant of F4C-HPHMDF | HELIAX® 1/2" Superflexible SureFlex® Jumper with interface types 4.3-10 Male and 7-16 DIN Female, 3m, with black non-halogenated fire retardant polyolefin jacket
F4CR-HPHMHF-2M |  | Variant of F4C-HPHMHM | HELIAX® 1/2" SureFlex® Jumper with interface types 4.3-10 Male and 4.3-10 Female, 2m, with black non-halogenated fire retardant polyolefin jacket
F4CR-HPHMHM-1M |  | Variant of F4C-HPHMHM | HELIAX® 1/2" SureFlex® Jumper with interface types 4.3-10 Male and 4.3-10 Male, 1m, with black non-halogenated fire retardant polyolefin jacket
F4CR-HPHMHM-3M |  | Variant of F4C-HPHMHM | HELIAX® 1/2" SureFlex® Jumper with interface types 4.3-10 Male and 4.3-10 Male, 3m, with black non-halogenated fire retardant polyolefin jacket
F4CR-HPHMNM-1M |  | Variant | HELIAX® 1/2" Superflexible Fire retardant SureFlex® Jumper with interface types 4.3-10 Male and N Male, 1 meter Black non-halogenated, fire retardant polyolefin jacket |  | HELIAX® ¦ SureFlex® | RSJ4-50 | SureFlex® HP ¦ HELIAX® performance
F4CR-HPHMNM-2M |  | Variant | HELIAX® 1/2" Superflexible Fire retardant SureFlex® Jumper with interface types 4.3-10 Male and N Male, 2 meter Black non-halogenated, fire retardant polyolefin jacket |  | HELIAX® ¦ SureFlex® | RSJ4-50 | SureFlex® HP ¦ HELIAX® performance
F4CR-HPHMNM-6M |  | Variant | HELIAX® 1/2" Superflexible Fire retardant SureFlex® Jumper with interface types 4.3-10 Male and N Male, 6 meter Black non-halogenated, fire retardant polyolefin jacket |  | HELIAX® ¦ SureFlex® | RSJ4-50 | SureFlex® HP ¦ HELIAX® performance
F4CR-NMNM-3M-P |  | Variant | HELIAX® 1/2" Superflexible Fire retardant SureFlex® Jumper with interface types N Male and N Male, 3m, with black non-halogenated fire retardant polyolefin jacket
F4CR-NMNM-5M-P |  | Variant | HELIAX® 1/2" Superflexible Fire retardant SureFlex® Jumper with interface types N Male and N Male, 5m, with black non-halogenated fire retardant polyolefin jacket
L4A-HMDF-1M-P |  | Variant of L4A-HMDM-P | LDF4-50A SureFlex® Jumper with interface types 4.3-10 Male and 7-16 DIN Female, 1 m
L4A-HPNMDM-5M-B |  | Variant of L4A-HPNMDM | LDF4-50A SureFlex® Jumper with Integrated Birdproofing Shell interface types N Male and 7-16 DIN Male, 5m
MLOC-4-F1XM-NM-3M |  | Variant | HELIAX® M-LOC Multiport cluster 4 ports SureFlex® cable assembly with interface type M-LOC latching male to N male,size 1/4", length 3 meters
L1B-PNMNR |  | Base Product | LDF1-50 SureFlex® Jumper with interface types N Male and N Male Right Angle, variable length |  | HELIAX® ¦ SureFlex® | LDF1-50 | Wireless transmission cable assembly
L2-PTMTM-HF |  | Base Product | LDF2-50 SureFlex® Jumper with interface types TNC Male and TNC Male, Variable length |  |  | LDF2-50 | Wireless transmission cable assembly
L1RNA-PNMNM |  | Base Product | LDF1RK-50 SureFlex® Jumper with interface types N Male and N Male, variable length |  | HELIAX® ¦ SureFlex® | LDF1-50 | Wireless transmission cable assembly
L4A-DMDM-P |  | Base Product | LDF4-50A SureFlex® Jumper with interface types 7-16 DIN Male and 7-16 DIN Male, variable length |  | HELIAX® ¦ SureFlex® | LDF4-50A | Wireless transmission cable assembly
L4A-DMDR-P |  | Base Product | LDF4-50A SureFlex® Jumper with interface types 7-16 DIN Male and 7-16 DIN Male Right Angle, variable length |  | HELIAX® ¦ SureFlex® | LDF4-50A | Wireless transmission cable assembly |  | Discontinued
L4A-DFDR-P |  | Base Product | LDF4-50A SureFlex® Jumper with interface types 7-16 DIN Female and 7-16 DIN Male Right Angle, variable length |  | HELIAX® ¦ SureFlex® | LDF4-50A | Wireless transmission cable assembly
L4A-NMNF-P |  | Base Product | LDF4-50A SureFlex® Jumper with interface types N Male and N Female, variable length |  | HELIAX® ¦ SureFlex® | LDF4-50A | Wireless transmission cable assembly
LS2-HMHM-W-D |  | Base Product | D-CLASS LSF2-50 SureFlex® Jumper with interface types 4.3-10 Male and 4.3-10 Male with HELIAX® SureGuard weatherproofing, variable length. |  | HELIAX® ¦ SureFlex® | LSF2-50 | Wireless transmission cable assembly
LS2-XMHM-W1-D |  | Base Product | D-CLASS LSF2-50 SureFlex® Jumper with interface types NEX10 Male and 4.3-10 Male with HELIAX® SureGuard weatherproofing on 4.3-10 end, variable length |  |  | LSF2-50 | Wireless transmission cable assembly
PTS1P-HMNM-P |  | Base Product | PTS1-50-P SureFlex® Jumper with interface types 4.3-10 Male and N Male, Variable Length |  | HELIAX® ¦ SureFlex® | PTS1-50-P | Wireless transmission cable assembly
PTS1P-DMDM-P |  | Base Product | PTS1-50-P SureFlex® Jumper with interface types 7-16 DIN Male and 7-16 DIN Male, variable length |  | HELIAX® ¦ SureFlex® | PTS1-50-P | Wireless transmission cable assembly
PTS1P-DMDR-P |  | Base Product | PTS1-50-P SureFlex® Jumper with interface types 7-16 DIN Male and 7-16 DIN Male Right Angle, variable length |  | HELIAX® ¦ SureFlex® | PTS1-50-P | Wireless transmission cable assembly
PTS1P-NMNM-P |  | Base Product | PTS1-50-P SureFlex® Jumper with interface types N Male and N Male, variable length |  | HELIAX® ¦ SureFlex® | PTS1-50-P | Wireless transmission cable assembly
F1-PNMSM-HF |  | Base Product | FSJ1-50A Jumper with interface types SMA Male and N Male, variable length |  |  | FSJ1-50A | Wireless transmission cable assembly
F1-XMHM-D |  | Base Product | D-CLASS FSJ1-50A SureFlex® Jumper with interface types Nex10 Male and 4.3-10 Male, variable length. |  | HELIAX® ¦ SureFlex® | FSJ1-50A | Wireless transmission cable assembly
F1A-HRHR-P |  | Base Product | FSJ1-50A SureFlex® Jumper with interface types 4.3-10 Male Right angle and 4.3-10 Male Right angle, variable length |  | HELIAX® ¦ SureFlex® | FSJ1-50A | Wireless transmission cable assembly
F1A-PNMNF |  | Base Product | FSJ1-50A SureFlex® Jumper with interface types N Male and N Female, variable length |  | HELIAX® ¦ SureFlex® | FSJ1-50A | Wireless transmission cable assembly
F1A-NFDM-P |  | Base Product | FSJ1-50A SureFlex® Jumper with interface types N Female and 7-16 DIN Male, variable length |  | HELIAX® ¦ SureFlex® | FSJ1-50A | Wireless transmission cable assembly
F1A-HMHM-AT |  | Base Product | FSJ1-50A SureFlex® Jumper with interface types 4.3-10 Male and 4.3-10 Male, AT&T |  | HELIAX® ¦ SureFlex® | FSJ1-50A | Wireless transmission cable assembly
F1A-PNMNM |  | Base Product | FSJ1-50A SureFlex® Jumper with interface types N Male and N Male, variable length |  | HELIAX® ¦ SureFlex® | FSJ1-50A | Wireless transmission cable assembly
F1A-PNMNR |  | Base Product | FSJ1-50A SureFlex® Jumper with interface types N Male and N Male Right Angle, variable length |  | HELIAX® ¦ SureFlex® | FSJ1-50A | Wireless transmission cable assembly
F1A-PSMSM |  | Base Product | FSJ1-50A SureFlex® Jumper with interface types SMA Male and SMA Male, variable length |  | HELIAX® ¦ SureFlex® | FSJ1-50A | Wireless transmission cable assembly
F1B-PSMSR |  | Base Product | FSJ1-50A SureFlex® Jumper with interface types SMA Male and SMA Male Right Angle, variable length |  | HELIAX® ¦ SureFlex® | FSJ1-50A | Wireless transmission cable assembly
F1A-PNMSM |  | Base Product | FSJ1-50A SureFlex® Jumper with interface types N Male and SMA Male, variable length |  | HELIAX® ¦ SureFlex® | FSJ1-50A | Wireless transmission cable assembly
F1A-DMDM-P |  | Base Product | FSJ1-50A SureFlex® Jumper with interface types 7-16 DIN Male and 7-16 DIN Male, variable length |  | HELIAX® ¦ SureFlex® | FSJ1-50A | Wireless transmission cable assembly
F1A-XMHM-P |  | Base Product | FSJ1-50A SureFlex® Jumper with interface types NEX10 Male and 4.3-10 Male, variable length |  | HELIAX® ¦ SureFlex® | FSJ1-50A | Wireless transmission cable assembly
F1A-PNMDM |  | Base Product | FSJ1-50A SureFlex® Jumper with interface types N Male and 7-16 DIN Male, variable length |  | HELIAX® ¦ SureFlex® | FSJ1-50A | Wireless transmission cable assembly
F1A-XMHM-P-W |  | Base Product | FSJ1-50A SureFlex® Jumper with interface types NEX10 Male and 4.3-10 Male with HELIAX® SureGuard weatherproofing ,variable length |  | HELIAX® ¦ SureFlex® | FSJ1-50A | Wireless transmission cable assembly
F1B-PNMTM |  | Base Product | FSJ1-50A SureFlex® Jumper with interface types N Male and TNC Male, variable length |  | HELIAX® ¦ SureFlex® | FSJ1-50A | Wireless transmission cable assembly
F1R-DMDR-P |  | Base Product | FSJ1RK-50B SureFlex® Jumper with interface types 7/16 Din Male and 7/16 Din Male Right Angle, variable length |  | HELIAX® ¦ SureFlex® | FSJ1-50B | Wireless transmission cable assembly
F1R-NMNM-P |  | Base Product | FSJ1RK-50B SureFlex® Jumper with interface types N Male and N Male, variable length |  | HELIAX® ¦ SureFlex® | FSJ1-50B | SureFlex® Premium ¦ static PIM
F2A-HMHM-AT |  | Base Product | FSJ2-50 SureFlex® Jumper with interface types 4.3-10 Male and 4.3-10 Male , AT&T variable length. |  | HELIAX® ¦ SureFlex® | FSJ2-50 | Wireless transmission cable assembly
F2A-HMHM-ATW1 |  | Base Product | FSJ2-50 SureFlex® Jumper with interface types 4.3-10 Male and 4.3-10 Male, variable length |  | HELIAX® ¦ SureFlex® | FSJ2-50 | Wireless transmission cable assembly
F2A-PNMNF |  | Base Product | FSJ2-50 SureFlex® Jumper with interface types N Male and N Female, variable length |  | HELIAX® ¦ SureFlex® | FSJ2-50 | Wireless transmission cable assembly
F1-HMHR-D |  | Variant | D-CLASS FSJ1-50A SureFlex® Jumper with interface types 4.3-10 Male and 4.3-10 Male Right Angle |  | HELIAX® ¦ SureFlex® | FSJ1-50A | Wireless transmission cable assembly
F1A-HMHR-P |  | Base Product | FSJ1-50A SureFlex® Jumper with interface types 4.3-10 Male and 4.3-10 Male Right angle |  | HELIAX® ¦ SureFlex® | FSJ1-50A | Wireless transmission cable assembly
F1-HRHR-D |  | Variant | D-CLASS FSJ1-50A SureFlex® Jumper with interface types 4.3-10 Male Right angle and 4.3-10 Male Right angle |  | HELIAX® ¦ SureFlex® | FSJ1-50A | Wireless transmission cable assembly
F1A-PSMQM |  | Base Product | FSJ1-50A SureFlex® Jumper with interface types SMA Male and QMA Male |  | HELIAX® ¦ SureFlex® | FSJ1-50A | SureFlex® standard
F1A-HMDR-P |  | Base Product | FSJ1-50A SureFlex® Jumper with Integrated Bird-proofing shell interface types 4.3-10 Male and 7-16 DIN Male Right angle |  | HELIAX® ¦ SureFlex® | FSJ1-50A | SureFlex® Premium ¦ static PIM
F1R-BNFNM-P |  | Base Product | FSJ1RK-50B SureFlex® Jumper with interface types N bulkhead female and N Male |  | HELIAX® ¦ SureFlex® | FSJ1-50A | SureFlex® Premium ¦ static PIM
F1R-HMDM-P |  | Base Product | FSJ1RK-50B SureFlex® Jumper with interface types 4.3-10 Male and 7-16 DIN Male |  | HELIAX® ¦ SureFlex® | FSJ1-50B | SureFlex® Premium ¦ static PIM
F1R-NFNR-P |  | Base Product | FSJ1RK-50B SureFlex® Jumper with inter face types N Female and N Male Right Angle |  | HELIAX® ¦ SureFlex® | FSJ1-50B | SureFlex® Premium ¦ static PIM
F2A-PHMDR |  | Base Product | FSJ2-50 SureFlex® Jumper with interface types 4.3 -10 Male and 7-16 DIN Male Right Angle |  | HELIAX® ¦ SureFlex® | FSJ2-50 | SureFlex® standard
F2A-HMHM-SGW |  | Base Product | FSJ2-50 SureFlex® Jumper with 4.3-10 Male with HELIAX® SureGuard Boot and 4.3-10 Male Field Fit Connector with Cold Shrink Tube |  | HELIAX® ¦ SureFlex® | FSJ2-50 | Wireless transmission cable assembly
F4-HFHR-D |  | Base Product | D-CLASS FSJ4-50B SureFlex® Jumper with interface types 4.3-10 Female and 4.3-10 Right Angle
F4-HRDR-D |  | Base Product | HELIAX® 1/2" Superflexible SureFlex® Jumper with interface types 4.3-10 Right angle and 7-16 DIN Male Right Angle |  | HELIAX® ¦ SureFlex® | RSJ4-50 | SureFlex® D-CLASS ¦ dynamic PIM
F4-HMDF-D |  | Base Product | D-CLASS FSJ4-50B SureFlex® Jumper with interface types 4.3-10 Male and 7-16 DIN Female
F4-HMDM-D |  | Base Product | D-CLASS HELIAX® 1/2" Superflexible SureFlex® Jumper with interface types 4.3-10 Male and 7-16 DIN Male |  | HELIAX® ¦ SureFlex® | RSJ4-50 | SureFlex® D-CLASS ¦ dynamic PIM
F4-DFDR-D |  | Base Product | D-CLASS HELIAX® 1/2" Superflexible SureFlex® Jumper with interface types 7-16 DIN Female and 7-16 DIN Male Right Angle |  | HELIAX® ¦ SureFlex® | RSJ4-50 | SureFlex® D-CLASS ¦ dynamic PIM
F4-DMDF-D |  | Base Product | HELIAX® 1/2" SureFlex® Jumper with interface types 7-16 DIN Male and 7-16 DIN Female
F2P43A-PDMDM |  | Base Product | FSJ2P-50 SureFlex® Jumper with interface types 7-16 DIN Male and 7-16 DIN Male |  | HELIAX® ¦ SureFlex® | FSJ2-50 | Wireless transmission cable assembly
F4-HMHF-D |  | Base Product | D-CLASS FSJ4-50B SureFlex® Jumper with interface types 4.3-10 Male and 4.3-10 Female
F4-DMDR-D |  | Base Product | D-CLASS HELIAX® 1/2" Superflexible SureFlex® Jumper with interface types 7-16 DIN Male and 7-16 DIN Male Right Angle |  | HELIAX® ¦ SureFlex® | RSJ4-50 | SureFlex® D-CLASS ¦ dynamic PIM
F4-HMHR-D |  | Base Product | D-CLASS HELIAX® 1/2" Superflexible SureFlex® Jumper with interface types 4.3-10 Male and 4.3-10 Right Angle |  | HELIAX® ¦ SureFlex® | RSJ4-50 | SureFlex® D-CLASS ¦ dynamic PIM
F4-HFDM-D |  | Base Product | D-CLASS FSJ4-50B SureFlex® Jumper with interface types 4.3-10 Female and 7-16 DIN Male
F4CR-HPDMDM |  | Base Product | HELIAX® 1/2 SureFlex® Jumper with interface types 7-16 DIN Male and 7-16 DIN Male |  | HELIAX® ¦ SureFlex® | RSJ4-50 | SureFlex® HP ¦ HELIAX® performance
L4-HMHF-D |  | Base Product | D-CLASS LDF4-50A SureFlex® Jumper with interface types 4.3-10 Male and 4.3-10 Female
L4-HMHM-D |  | Base Product | D-CLASS LDF4-50A SureFlex® Jumper with interface types 4.3-10 Male and 4.3-10 Male |  | HELIAX® ¦ SureFlex® | LDF4-50A | SureFlex® D-CLASS ¦ dynamic PIM
L4-DMDR-SGW-D |  | Base Product | D-CLASS LDF4-50A SureFlex® Jumper with interface types 7-16 DIN Male and 7-16 DIN Male Right angle with HELIAX® SureGuard weatherproofing
L4-HMHR-D |  | Base Product | D-CLASS LDF4-50A SureFlex® Jumper with interface types 4.3-10 Male and 4.3-10 Male Right Angle
L4-HRDM-D |  | Base Product | D-CLASS LDF4-50A SureFlex® Jumper with interface types 4.3-10 Male Right Angle and 7-16 DIN Male
L4A-HMDM-P |  | Base Product | LDF4-50A SureFlex® Jumper with interface types 4.3-10 Male and 7-16 DIN Male
L4R-HFHF-P |  | Base Product | D-CLASS LDF4-50A SureFlex® Jumper with interface types 4.3-10 Female and 4.3-10 Female
L4A-HPHMDR |  | Base Product | LDF4-50A SureFlex® Jumper with interface types 4.3-10 Male and 7-16 DIN Male Right angle
L4A-HMDR-P |  | Base Product | LDF4-50A SureFlex® Jumper with interface types 4.3-10 Male and 7-16 DIN Male Right angle
L4-HMDF-D |  | Base Product | D-CLASS LDF4-50A SureFlex® Jumper with interface types 4.3-10 Male and 7-16 DIN Female
L4A-HPHMHM |  | Base Product | LDF4-50A SureFlex® Jumper with interface types 4.3-10 Male and 4.3-10 Male
L4-HMDM-D |  | Base Product | D-CLASS LDF4-50A SureFlex® Jumper with interface types 4.3-10 Male and 7-16 DIN Male
L4A-XMHM-P |  | Base Product | LDF4-50A SureFlex® Jumper with interface types NEX10 Male and 4.3-10 Male
L4A-KMDM-P |  | Base Product | LDF4-50A SureFlex® Jumper with interface types 4.1/9.5 DIN Male and 7/16.DIN Male
L4-HMDR-D |  | Base Product | D-CLASS LDF4-50A SureFlex® Jumper with interface types 4.3-10 Male and 7-16 DIN Male Right Angle
L4A-HMHR-P |  | Base Product | LDF4-50A SureFlex® Jumper with interface types 4.3-10 Male and 4.3-10 Male Right angle
L4A-HPHMKM |  | Base Product | LDF4-50A SureFlex® Jumper with interface types 4.3-10 Male and 4.1-9.5 DIN Male
WAVEGUIDE-CONNECTORS |  | Base Product | Elliptical waveguide connectors |  |  |  | Elliptical waveguide connector
1127SCM |  | Variant of WAVEGUIDE-CONNECTORS | Fixed-tuned PBR120 for elliptical waveguide 127 |  |  |  | Elliptical waveguide connector
1127DZ |  | Variant of WAVEGUIDE-SPLICES | Splice for elliptical waveguide 127 |  |  |  | Elliptical waveguide connector
1132DZ |  | Variant of WAVEGUIDE-SPLICES | Splice for elliptical waveguide 132 |  |  |  | Elliptical waveguide connector
1127SC |  | Variant of WAVEGUIDE-CONNECTORS | Fixed-tuned WR75 Pressurizable Cover Flange for elliptical waveguide 127 |  |  |  | Elliptical waveguide connector
1132SEM |  | Variant of WAVEGUIDE-CONNECTORS | Fixed-tuned PDR140 for elliptical waveguide 132 |  |  |  | Elliptical waveguide connector
1220ASC |  | Variant of WAVEGUIDE-CONNECTORS | Fixed-tuned UG-595/U for elliptical waveguide 220 |  |  |  | Elliptical waveguide connector
1220ASCM |  | Variant of WAVEGUIDE-CONNECTORS | Fixed-tuned PBR220 for elliptical waveguide 220 |  |  |  | Elliptical waveguide connector
1180DZ |  | Variant of WAVEGUIDE-SPLICES | Splice for elliptical waveguide 180 |  |  |  | Elliptical waveguide connector
137SE |  | Variant of WAVEGUIDE-CONNECTORS | Fixed-tuned CPR229G for elliptical waveguide 37 |  |  |  | Elliptical waveguide connector
143SC |  | Variant of WAVEGUIDE-CONNECTORS | Fixed-tuned UG-149/U for elliptical waveguide 43 |  |  |  | Elliptical waveguide connector
143SE |  | Variant of WAVEGUIDE-CONNECTORS | Fixed-tuned CPR187G for elliptical waveguide 43 |  |  |  | Elliptical waveguide connector
143SEM |  | Variant of WAVEGUIDE-CONNECTORS | Fixed-tuned PDR48 for elliptical waveguide 43 |  |  |  | Elliptical waveguide connector
152DZ |  | Variant of WAVEGUIDE-SPLICES | Splice for elliptical waveguide 52 |  |  |  | Elliptical waveguide connector
152SE |  | Variant of WAVEGUIDE-CONNECTORS | Fixed-tuned CPR159G for elliptical waveguide 52 |  |  |  | Elliptical waveguide connector
163SE |  | Variant of WAVEGUIDE-CONNECTORS | Fixed-tuned CPR137G for elliptical waveguide 63 |  |  |  | Elliptical waveguide connector
163DZ |  | Variant of WAVEGUIDE-SPLICES | Splice for elliptical waveguide 63 |  |  |  | Elliptical waveguide connector
177SEM |  | Variant of WAVEGUIDE-CONNECTORS | Fixed-tuned PDR84 for elliptical waveguide 77 |  |  |  | Elliptical waveguide connector
177DZ |  | Variant of WAVEGUIDE-SPLICES | Splice for elliptical waveguide 77 |  |  |  | Elliptical waveguide connector
190SCM |  | Variant of WAVEGUIDE-CONNECTORS | Fixed-tuned PBR100 for elliptical waveguide 90 |  |  |  | Elliptical waveguide connector
190SEM |  | Variant of WAVEGUIDE-CONNECTORS | Fixed-tuned PDR100 for elliptical waveguide 90 |  |  |  | Elliptical waveguide connector
2132SC |  | Variant of WAVEGUIDE-CONNECTORS | Fixed-tuned WR75 Pressurizable Cover Flange for elliptical waveguide 132 |  |  |  | Elliptical waveguide connector
2132SEM |  | Variant of WAVEGUIDE-CONNECTORS | Fixed-tuned PDR120 for elliptical waveguide 132 |  |  |  | Elliptical waveguide connector
2180SEM |  | Variant of WAVEGUIDE-CONNECTORS | Fixed-tuned PDR180 for elliptical waveguide 180 |  |  |  | Elliptical waveguide connector
252SE |  | Variant of WAVEGUIDE-CONNECTORS | Fixed-tuned CPR137G for elliptical waveguide 52 |  |  |  | Elliptical waveguide connector
252SEM |  | Variant of WAVEGUIDE-CONNECTORS | Fixed-tuned PDR70 for elliptical waveguide 52 |  |  |  | Elliptical waveguide connector
277SEM |  | Variant of WAVEGUIDE-CONNECTORS | Fixed-tuned PDR70 for elliptical waveguide 77 |  |  |  | Elliptical waveguide connector
A7HM-S |  | Variant | 4.3-10 Male for 1-5/8 in AVA7-50 cable |  | HELIAX® | AVA7-50 ¦ AVA7RK-50 | Wireless and radiating connector
F1HR-D |  | Variant | 4.3-10 Male Right Angle for 1/4 in FSJ1-50A cable |  | HELIAX® | FSJ1-50A | Wireless and radiating connector
F4HM-D |  | Variant | 4.3-10 Male for 1/2 in FSJ4-50B cable |  | HELIAX® | FSJ4-50B ¦ FSJ4RK-50B | Wireless and radiating connector
L1TNF-PL |  | Variant | Type N Female Positive Lock for 1/4 in LDF1-50 cable |  | HELIAX® | LDF1-50 | Wireless and radiating connector
L1TNR-PL |  | Variant | Type N Male Right Angle Positive Lock for 1/4 in LDF1-50 cable |  | HELIAX® | LDF1-50 | Wireless and radiating connector
L1TSM-PL |  | Variant | SMA Male Positive Lock for 1/4 in LDF1-50 cable |  | HELIAX® | LDF1-50 | Wireless and radiating connector
L2TNM-PL |  | Variant | Type N Male Positive Lock for 3/8 in LDF2-50 cable |  | HELIAX® | LDF2-50 | Wireless and radiating connector
F2TNM-PL |  | Variant | Type N Male Positive Lock for 3/8 in FSJ2-50 cable |  | HELIAX® | FSJ2-50 | Wireless and radiating connector
F4NR-HC |  | Variant | Type N Male Right Angle for 1/2 in FSJ4-50B cable |  | HELIAX® | FSJ4-50B ¦ FSJ4RK-50B | Wireless and radiating connector
F4PNF-C |  | Variant | Type N Female for 1/2 in FSJ4-50B cable |  | HELIAX® | FSJ4-50B ¦ FSJ4RK-50B | Wireless and radiating connector
F4HMP-D |  | Variant | 4.3-10 Male Push Pull for 1/2 in FSJ4-50B cable |  | HELIAX® | FSJ4-50B ¦ FSJ4RK-50B | Wireless and radiating connector
L4NM-F |  | Variant | N Male for 1/2 in LDF4-50A cable |  | HELIAX® | LDF4-50A | Wireless and radiating connector
L4NR-F |  | Variant | N Male Right Angle for 1/2 in LDF4-50A cable |  | HELIAX® | LDF4-50A | Wireless and radiating connector
L4HM-F |  | Variant | 4.3-10 Male for 1/2in LDF4-50A cable |  | HELIAX® | LDF4-50A | Wireless and radiating connector
7513045-FX |  | Variant | 7/8" EIA EZfit® Connector for 7/8" HELIAX® Coaxial AVA5-50 and AVA5-50FX Cable |  | HELIAX® ¦ Positive Stop™ | AVA5-50 ¦ AVA5-50FX ¦ AVA5RK-50 | Wireless and radiating connector
SURGE-ARRESTOR-ACCESSORIES |  | Base Product | Surge Arrestor Accessories |  | HELIAX® |  | Surge arrestor accessory
GASTUBE-090 |  | Variant of SURGE-ARRESTOR-ACCESSORIES | Gas Tube Replacement Kit for 90 V surge arrestor |  | HELIAX® |  | Surge arrestor accessory
GASTUBE-350 |  | Variant of SURGE-ARRESTOR-ACCESSORIES | Gas Tube Replacement Kit for 350 V surge arrestor |  | HELIAX® |  | Surge arrestor accessory
DM-CAPKIT |  | Variant of SURGE-ARRESTOR-ACCESSORIES | 7-16 DIN Male End Cap Assembly |  | HELIAX® |  | Surge arrestor accessory
JF-CAPKIT |  | Variant of SURGE-ARRESTOR-ACCESSORIES | 2.2-5 Female End Cap Assembly |  | HELIAX® |  | Surge arrestor accessory
JM-CAPKIT |  | Variant of SURGE-ARRESTOR-ACCESSORIES | 2.2-5 Male End Cap Assembly |  | HELIAX® |  | Surge arrestor accessory
SURGE-ARRESTORS |  | Base Product | Arrestor Plus® Dual Band Quarterwave and Gas Tube Surge Arrestors |  | Arrestor Plus® |  | Surge arrestor
ADCB-HFHM |  | Variant | DC Block, 555–2700 MHz, with interface types 4.3-10 Female and 4.3-10 Male |  |  |  | dc Block
APT-BDFDM-DB |  | Variant of SURGE-ARRESTORS | Arrestor Plus® Dual Band Quarterwave Surge Arrestor (T-shaped), 806–960 MHz and 1700–2170 MHz, with interface types DIN Female Bulkhead and DIN Male |  | Arrestor Plus® |  | Quarter wave shorting stub
APG-HFHM |  | Variant of SURGE-ARRESTORS | Arrestor Plus® Quarterwave Surge Arrestor 806-2170MHz, with interface types 4.3-10 Female and 4.3-10 Male |  | Arrestor Plus® |  | Quarter wave shorting stub
APT-HFHM |  | Variant of SURGE-ARRESTORS | Arrestor Plus® Quarterwave Surge Arrestor 695-2700MHz, with interface types 4.3-10 Female and 4.3-10 Male |  | Arrestor Plus® |  | Quarter wave shorting stub
APT-HFHM-CB |  | Variant of SURGE-ARRESTORS | Arrestor Plus® Quarterwave Surge Arrestor for C-Band 3400-4000MHz, with interface types 4.3-10 Female and 4.3-10 Male |  | Arrestor Plus® |  | Quarter wave shorting stub
PE-6RRU-16 |  | Variant | HELIAX® Break Out Power Box for 6 RRU/AAU 1 Power Trunk, 6 Power Jumpers, Grey Terminal Blocks, 2 Grounding blocks |  | HELIAX®
PE-3RRU-3S |  | Variant | HELIAX® PTTA Enclosure with 3 SPD Class I for 3 RRU
PE-3RRU-1S3B |  | Variant | HELIAX® PTTA Enclosure with 1 SPD Class I and 3 Breakers for 3 RRU
F1A-XMNM-2M-PB |  | Variant of F1A-XMNM-PB | FSJ1-50A SureFlex® Jumper with interface types NEX10 Male and N Male, with Integrated Birdproofing Shell, 2m |  | HELIAX® ¦ SureFlex® | FSJ1-50A | SureFlex® Premium ¦ static PIM
MLOC5-F1XMHF-1M5C |  | Variant | HELIAX® M-LOC Multiport cluster 5 ports SureFlex® cable assembly with interface type M-LOC latching male to 4.3-10 female,size 1/4", length 1.5 meters,with co-polar port marking |  | HELIAX® ¦ SureFlex® | MLOC | HELIAX® MLOC cluster ¦ SureFlex® D-CLASS ¦ dynamic PIM
L4-HMHM-12M-SGW-D |  | Variant of L4-HMHM-SGW-D | D-CLASS LDF4-50A SureFlex® Jumper with interface types 4.3-10 Male and 4.3-10 Male with HELIAX® SureGuard weatherproofing, 12 m |  | HELIAX® ¦ SureFlex® | LDF4-50A | SureFlex® D-CLASS ¦ dynamic PIM
F1A-HMSM-1M |  | Variant of F1A-HMSM | FSJ1-50A SureFlex® Jumper with interface types 4.3-10 Male and SMA Male, 1M |  | HELIAX® ¦ SureFlex® | FSJ1-50A | Wireless transmission cable assembly
F1A-HMNF-1M-P |  | Variant | FSJ1-50A SureFlex® Jumper with interface types 4.3-10 Male and N Female, 1M |  | HELIAX® ¦ SureFlex® | FSJ1-50A | SureFlex® Premium ¦ static PIM
L4R-HMNM-5M-P |  | Variant of L4R-HMNM-P | LDF4RK-50A SureFlex® Jumper with interface types 4.3-10 Male and N Male, 5 m |  | HELIAX® ¦ SureFlex® | LDF4RK-50 | SureFlex® Premium ¦ static PIM
L4R-HMNM-15M-P |  | Variant of L4R-HMNM-P | LDF4RK-50A SureFlex® Jumper with interface types 4.3-10 Male and N Male, 15 m |  | HELIAX® ¦ SureFlex® | LDF4RK-50 | SureFlex® Premium ¦ static PIM
PTS1P-HMHF-1M-P |  | Variant of PTS1P-HMHM-P | PTS1-50-P SureFlex® Jumper with interface types 4.3-10 Male and 4.3-10 Female, 1 m |  | HELIAX® ¦ SureFlex® | PTS1-50-P | SureFlex® Premium ¦ static PIM
MLOC-5-F1XM-HF-M5 |  | Variant | HELIAX® M-LOC Multiport cluster 5 ports SureFlex® cable assembly with interface type M-LOC latching male to 4.3-10 female,size 1/4", length 0.5 meters |  | HELIAX® ¦ SureFlex® | MLOC | HELIAX® MLOC cluster ¦ SureFlex® D-CLASS ¦ dynamic PIM
MLOC4-RGXF-1M5 |  | Variant of MLOC4-RGXF | HELIAX® M-LOC Multiport cluster 4 ports SureFlex® cable assembly with interface type M-LOC female to open end, size 0.141", length 1.5 meters |  | HELIAX® ¦ SureFlex® | MLOC | HELIAX® MLOC cluster ¦ SureFlex® D-CLASS ¦ dynamic PIM
MLOC5-RGXF-1M5 |  | Variant | HELIAX® M-LOC Multiport cluster 5 ports SureFlex® cable assembly with interface type M-LOC female to open end, size 0.141", length 1.5 meters |  | HELIAX® ¦ SureFlex® | MLOC | HELIAX® MLOC cluster ¦ SureFlex® D-CLASS ¦ dynamic PIM
L4-HMDR-6M-SGW-D |  | Variant of L4-HMDR-SGW-D | D-CLASS LDF4-50A SureFlex® Jumper with interface types 4.3-10 Male and 7-16 Din Male Right angle with HELIAX® SureGuard weatherproofing, 6 m |  | HELIAX® ¦ SureFlex® | LDF4-50A | SureFlex® D-CLASS ¦ dynamic PIM
F1A-PNFQM-4 |  | Variant of F1A-PNFQM | FSJ1-50A SureFlex® Jumper with interface types N Female and QMA Male, 4ft |  | HELIAX® ¦ SureFlex® | FSJ1-50A | SureFlex® standard
MLOC4-LS2XMHMQ-3M |  | Variant | HELIAX® M-LOC Multiport cluster 4 ports SureFlex® cable assembly with interface type M-LOC latching male to 4.3-10 male push pull,size 3/8", length 3 meters |  | HELIAX® ¦ SureFlex® | MLOC | HELIAX® MLOC cluster ¦ SureFlex® Premium ¦ static PIM
F1A-HFHR-11N-P |  | Variant of F1A-HFHR-P | FSJ1-50A SureFlex® Jumper with interface types 4.3-10 Female and 4.3-10 Male Right angle, 11 inches |  | HELIAX® ¦ SureFlex® | FSJ1-50A | SureFlex® Premium ¦ static PIM
F1A-XRHR-18N-P |  | Variant | FSJ1-50A SureFlex® Jumper with interface types NEX10 Male Right angle and 4.3-10 Male Right angle, 18 inches |  | HELIAX® ¦ SureFlex® | FSJ1-50A | SureFlex® Premium ¦ static PIM
MLOC4-RGXFHF-1M |  | Variant | HELIAX® M-LOC Multiport cluster 4 ports SureFlex® cable assembly with interface type M-LOC female to 4.3-10 Panel Mount Female, size 0.141", length 1 meters |  | HELIAX® ¦ SureFlex® | MLOC | HELIAX® MLOC cluster ¦ SureFlex® D-CLASS ¦ dynamic PIM
MLOC-5-F1XM-HM-2M |  | Variant | HELIAX® M-LOC Multiport cluster 5 ports SureFlex® cable assembly with interface type M-LOC latching male to 4.3-10 male,size 1/4", length 2 meters |  | HELIAX® ¦ SureFlex® | MLOC | HELIAX® MLOC cluster ¦ SureFlex® D-CLASS ¦ dynamic PIM
MLOC-4-F1XM-HM-2M |  | Variant of MLOC-4-F1XM-HM | HELIAX® M-LOC Multiport cluster 4 ports SureFlex® cable assembly with interface type M-LOC latching male to 4.3-10 male,size 1/4", length 2 meters |  | HELIAX® ¦ SureFlex® | MLOC | HELIAX® MLOC cluster ¦ SureFlex® D-CLASS ¦ dynamic PIM
MLOC-4-F1XM-HM-1M |  | Variant of MLOC-4-F1XM-HM | HELIAX® M-LOC Multiport cluster 4 ports SureFlex® cable assembly with interface type M-LOC latching male to 4.3-10 male,size 1/4", length 1 meter |  | HELIAX® ¦ SureFlex® | MLOC | HELIAX® MLOC cluster ¦ SureFlex® D-CLASS ¦ dynamic PIM
MLOC-4-LS2XMHM-1M |  | Variant of MLOC-4-LS2XMHM | HELIAX® M-LOC Multiport cluster 4 ports SureFlex® cable assembly with interface type M-LOC latching male to 4.3-10 male,size 3/8", length 1 meter |  | HELIAX® ¦ SureFlex® | MLOC | HELIAX® MLOC cluster ¦ SureFlex® D-CLASS ¦ dynamic PIM
MLOC-4-F1XM-XM-3M |  | Variant of MLOC4-F1XM-XM | HELIAX® M-LOC Multiport cluster 4 ports SureFlex® cable assembly with interface type M-LOC latching male to NEX10 male,size 1/4", length 3 m |  | HELIAX® ¦ SureFlex® | MLOC | HELIAX® MLOC cluster ¦ SureFlex® D-CLASS ¦ dynamic PIM
MLOC-5-F1XM-XM-3M |  | Variant of MLOC-5-F1XM-XM | HELIAX® M-LOC Multiport cluster 5 ports SureFlex® cable assembly with interface type M-LOC latching male to NEX10 male,size 1/4", length 3 m |  | HELIAX® ¦ SureFlex® | MLOC | HELIAX® MLOC cluster ¦ SureFlex® D-CLASS ¦ dynamic PIM
L4A-HMDM-4M-P-SGW |  | Variant of L4A-HMDM-P-SGW | LDF4-50A SureFlex® Jumper with interface types 4.3-10 Male and 7-16 DIN Male with HELIAX® SureGuard weatherproofing, 4m |  | HELIAX® ¦ SureFlex® | LDF4-50A | SureFlex® Premium ¦ static PIM
F4C-HMHM-1M-P |  | Variant of F4C-HMHM-P | HELIAX® 1/2" Superflexible SureFlex® Jumper with interface types 4.3-10 Male and 4.3-10 Male, 1 m |  | HELIAX® ¦ SureFlex® | RSJ4-50 | SureFlex® Premium ¦ static PIM
F4C-HMDM-1M-P |  | Variant of F4C-HMDM-P | HELIAX® 1/2" Superflexible SureFlex® Jumper with interface types 4.3-10 Male and 7-16 DIN Male, 1 m |  | HELIAX® ¦ SureFlex® | RSJ4-50 | SureFlex® Premium ¦ static PIM
F4CR-HMHM-1M-P |  | Variant | HELIAX® 1/2" Superflexible Fire retardant SureFlex® Jumper with interface types 4.3-10 Male and 4.3-10 Male, 1m, with black non-halogenated fire retardant polyolefin jacket |  | HELIAX® ¦ SureFlex® | RSJ4-50 | SureFlex® Premium ¦ static PIM
CLT4HM-4M-CO |  | Variant of CLT4HM-CO | MQ Multiport cluster 4 ports cable assembly with interface type MQ female to 4.3-10 male,size 1/3", length 4 meters |  |  | MQ | Wireless transmission cable assembly
F4-HMDF-4M-SGW-D |  | Variant of F4-HMDF-SGW-D | D-CLASS HELIAX® 1/2" SureFlex® Jumper with interface types 4.3-10 Male and 7-16 Din Female with HELIAX® SureGuard weatherproofing, 4m (boot on HM end only, and DF end no boot) |  | HELIAX® ¦ SureFlex® | RSJ4-50 | SureFlex® D-CLASS ¦ dynamic PIM
LS2-XMHM-3M-P |  | Variant of LS2-XMHM-P | LSF2-50 SureFlex® Jumper with interface types NEX10 Male and 4.3-10 Male, 3m |  | HELIAX® ¦ SureFlex® | LSF2-50 | SureFlex® Premium ¦ static PIM
LS2-XMHM-6M-P |  | Variant of LS2-XMHM-P | LSF2-50 SureFlex® Jumper with interface types NEX10 Male and 4.3-10 Male, 6m |  | HELIAX® ¦ SureFlex® | LSF2-50 | SureFlex® Premium ¦ static PIM
LS2-XMHM-10M-P |  | Variant of LS2-XMHM-P | LSF2-50 SureFlex® Jumper with interface types NEX10 Male and 4.3-10 Male, 10m |  | HELIAX® ¦ SureFlex® | LSF2-50 | SureFlex® Premium ¦ static PIM
CLT5XM-2M-CO |  | Variant of CLT5XM-CO | MQ Multiport cluster 5 ports cable assembly with interface type MQ female to Nex10 male,size 1/3", length 2 meters |  |  | MQ | Wireless transmission cable assembly
CLT5XM-3M-CO |  | Variant of CLT5XM-CO | MQ Multiport cluster 5 ports cable assembly with interface type MQ female to Nex10 male,size 1/3", length 3 meters |  |  | MQ | Wireless transmission cable assembly
CLT5XM-4M-CO |  | Variant of CLT5XM-CO | MQ Multiport cluster 5 ports cable assembly with interface type MQ female to Nex10 male,size 1/3", length 4 meters |  |  | MQ | Wireless transmission cable assembly
F4CR-HPHMHM-1M-SGW |  | Variant of F4CR-HPHMHM-SGW | HELIAX® 1/2" SureFlex® Fire retardant Jumper with interface types 4.3-10 Male and 4.3-10 Male with HELIAX® SureGuard weatherproofing, 1 m with black non-halogenated fire retardant polyolefin jacket |  | HELIAX® ¦ SureFlex® | FSJ4-50B | SureFlex® HP ¦ HELIAX® performance
F4C-HPHMHM-5M |  | Variant of F4C-HPHMHM | HELIAX® 1/2" SureFlex® Jumper with interface types 4.3-10 Male and 4.3-10 Male, 5m |  | HELIAX® ¦ SureFlex® | RSJ4-50 | SureFlex® HP ¦ HELIAX® performance
F4C-HPHMHM-10M |  | Variant of F4C-HPHMHM | HELIAX® 1/2" SureFlex® Jumper with interface types 4.3-10 Male and 4.3-10 Male, 10m |  | HELIAX® ¦ SureFlex® | RSJ4-50 | SureFlex® HP ¦ HELIAX® performance
F4C-HPHMHM-2M-SGW |  | Variant of F4C-HPHMHM-SGW | HELIAX® 1/2" SureFlex® Jumper with interface types 4.3-10 Male and 4.3-10 Male with HELIAX® SureGuard weatherproofing, 2 m |  | HELIAX® ¦ SureFlex® | RSJ4-50 | SureFlex® HP ¦ HELIAX® performance
F4CR-HPHMHM-3M-SGW |  | Variant of F4CR-HPHMHM-SGW | HELIAX® 1/2" SureFlex® Fire retardant Jumper with interface types 4.3-10 Male and 4.3-10 Male with HELIAX® SureGuard weatherproofing, 3 m with black non-halogenated fire retardant polyolefin jacket |  | HELIAX® ¦ SureFlex® | FSJ4-50B | SureFlex® HP ¦ HELIAX® performance
F4C-HPHMHM-3M-SGW |  | Variant of F4C-HPHMHM-SGW | HELIAX® 1/2" SureFlex® Jumper with interface types 4.3-10 Male and 4.3-10 Male with HELIAX® SureGuard weatherproofing, 3 m |  | HELIAX® ¦ SureFlex® | RSJ4-50 | SureFlex® HP ¦ HELIAX® performance
F4CR-HPHMHM-5M-SGW |  | Variant of F4CR-HPHMHM-SGW | HELIAX® 1/2" SureFlex® Fire retardant Jumper with interface types 4.3-10 Male and 4.3-10 Male with HELIAX® SureGuard weatherproofing, 5 m with black non-halogenated fire retardant polyolefin jacket |  | HELIAX® ¦ SureFlex® | FSJ4-50B | SureFlex® HP ¦ HELIAX® performance
F4C-HPHMHM-5M-SGW |  | Variant of F4C-HPHMHM-SGW | HELIAX® 1/2" SureFlex® Jumper with interface types 4.3-10 Male and 4.3-10 Male with HELIAX® SureGuard weatherproofing, 5 m |  | HELIAX® ¦ SureFlex® | RSJ4-50 | SureFlex® HP ¦ HELIAX® performance
F4CR-HPHMQDM-1M |  | Variant of F4CR-HPHMQDM | HELIAX® 1/2" Superflexible Fire retardant SureFlex® Jumper with interface types 4.3-10 Push pull Male and 7-16 DIN Male, 1 m, with black non-halogenated fire retardant polyolefin jacket |  | HELIAX® ¦ SureFlex® | RSJ4-50 | SureFlex® HP ¦ HELIAX® performance
F4CR-HPHMDM-1M-SGW |  | Variant of F4CR-HPHMDM-SGW | HELIAX® 1/2" SureFlex® Fire retardant Jumper with interface types 4.3-10 Male and 7-16 DIN Male with HELIAX® SureGuard weatherproofing, 1 m with black non-halogenated fire retardant polyolefin jacket |  | HELIAX® ¦ SureFlex® | FSJ4-50B | SureFlex® HP ¦ HELIAX® performance
F4C-HPHMDM-1M |  | Variant of F4C-HPHMDM | HELIAX® 1/2" SureFlex® Jumper with interface types 4.3-10 Male and 7-16 DIN Male, 1m |  | HELIAX® ¦ SureFlex® | RSJ4-50 | SureFlex® HP ¦ HELIAX® performance
F4CR-HPHMDM-2M-SGW |  | Variant of F4CR-HPHMDM-SGW | HELIAX® 1/2" SureFlex® Fire retardant Jumper with interface types 4.3-10 Male and 7-16 DIN Male with HELIAX® SureGuard weatherproofing, 2 m with black non-halogenated fire retardant polyolefin jacket |  | HELIAX® ¦ SureFlex® | FSJ4-50B | SureFlex® HP ¦ HELIAX® performance
F4C-HPHMDM-2M-SGW |  | Variant of F4C-HPHMDM-SGW | HELIAX® 1/2" SureFlex® Jumper with interface types 4.3-10 Male and 7-16 DIN Male with HELIAX® SureGuard weatherproofing, 2 m |  | HELIAX® ¦ SureFlex® | RSJ4-50 | SureFlex® HP ¦ HELIAX® performance
F4C-HPHMDM-2M |  | Variant of F4C-HPHMDM | HELIAX® 1/2" SureFlex® Jumper with interface types 4.3-10 Male and 7-16 DIN Male, 2m |  | HELIAX® ¦ SureFlex® | RSJ4-50 | SureFlex® HP ¦ HELIAX® performance
F4C-HPHMDM-3M-SGW |  | Variant of F4C-HPHMDM-SGW | HELIAX® 1/2" SureFlex® Jumper with interface types 4.3-10 Male and 7-16 DIN Male with HELIAX® SureGuard weatherproofing, 3 m |  | HELIAX® ¦ SureFlex® | RSJ4-50 | SureFlex® HP ¦ HELIAX® performance
F4C-HPHMDM-3M |  | Variant of F4C-HPHMDM | HELIAX® 1/2" Superflexible SureFlex® Jumper with interface types 4.3-10 Male and 7-16 DIN Male, 3m |  | HELIAX® ¦ SureFlex® | RSJ4-50 | SureFlex® HP ¦ HELIAX® performance
F4CR-HPHMDM-5M-SGW |  | Variant of F4CR-HPHMDM-SGW | HELIAX® 1/2" SureFlex® Fire retardant Jumper with interface types 4.3-10 Male and 7-16 DIN Male with HELIAX® SureGuard weatherproofing, 5 m with black non-halogenated fire retardant polyolefin jacket |  | HELIAX® ¦ SureFlex® | FSJ4-50B | SureFlex® HP ¦ HELIAX® performance
F4C-HPHMDM-5M-SGW |  | Variant of F4C-HPHMDM-SGW | HELIAX® 1/2" SureFlex® Jumper with interface types 4.3-10 Male and 7-16 DIN Male with HELIAX® SureGuard weatherproofing, 5 m |  | HELIAX® ¦ SureFlex® | RSJ4-50 | SureFlex® HP ¦ HELIAX® performance
F4C-HPHMDM-5M |  | Variant of F4C-HPHMDM | HELIAX® 1/2" Superflexible SureFlex® Jumper with interface types 4.3-10 Male and 7-16 DIN Male, 5m |  | HELIAX® ¦ SureFlex® | RSJ4-50 | SureFlex® HP ¦ HELIAX® performance
F4C-HPHMDM-7M5-SGW |  | Variant of F4C-HPHMDM-SGW | HELIAX® 1/2" Superflexible SureFlex® Jumper with interface types 4.3-10 Male and 7-16 DIN Male with HELIAX® SureGuard weatherproofing, 7.5 m |  | HELIAX® ¦ SureFlex® | RSJ4-50 | SureFlex® HP ¦ HELIAX® performance
F4C-HPHMDM-7M-SGW |  | Variant of F4C-HPHMDM-SGW | HELIAX® 1/2" Superflexible SureFlex® Jumper with interface types 4.3-10 Male and 7-16 DIN Male with HELIAX® SureGuard weatherproofing, 7 m |  | HELIAX® ¦ SureFlex® | RSJ4-50 | SureFlex® HP ¦ HELIAX® performance
F4CR-HPDMDM-1M-SGW |  | Variant of F4CR-HPDMDM-SGW | HELIAX® 1/2" SureFlex® Fire retardant Jumper with interface types 7-16 DIN Male and 7-16 DIN Male with HELIAX® SureGuard weatherproofing, 1 m with black non-halogenated fire retardant polyolefin jacket |  | HELIAX® ¦ SureFlex® | FSJ4-50B | SureFlex® HP ¦ HELIAX® performance
F4CR-HPDMDM-2M-SGW |  | Variant of F4CR-HPDMDM-SGW | HELIAX® 1/2" SureFlex® Fire retardant Jumper with interface types 7-16 DIN Male and 7-16 DIN Male with HELIAX® SureGuard weatherproofing, 2 m with black non-halogenated fire retardant polyolefin jacket |  | HELIAX® ¦ SureFlex® | FSJ4-50B | SureFlex® HP ¦ HELIAX® performance
L4A-HMHF-1M-P |  | Variant of L4A-HMHF-P | LDF4-50A SureFlex® Jumper with interface types 4.3-10 Male and 4.3-10 Female, 1 m |  | HELIAX® ¦ SureFlex® | LDF4-50A | SureFlex® Premium ¦ static PIM
F4C-HPDMDM-2M |  | Variant of F4C-HPDMDM | HELIAX® 1/2" Superflexible SureFlex® Jumper with interface types 7-16 DIN Male and 7-16 DIN Male, 2 m |  | HELIAX® ¦ SureFlex® | RSJ4-50 | SureFlex® HP ¦ HELIAX® performance
F4CR-HPDMDM-3M-SGW |  | Variant of F4CR-HPDMDM-SGW | HELIAX® 1/2" SureFlex® Fire retardant Jumper with interface types 7-16 DIN Male and 7-16 DIN Male with HELIAX® SureGuard weatherproofing, 3 m with black non-halogenated fire retardant polyolefin jacket |  | HELIAX® ¦ SureFlex® | FSJ4-50B | SureFlex® HP ¦ HELIAX® performance
F4C-HPDMDM-7M5-SGW |  | Variant of F4C-HPDMDM-SGW | HELIAX® 1/2" Superflexible SureFlex® Jumper with interface types 7-16 Male and Din 7-16 Male with HELIAX® SureGuard weatherproofing, 7.5m |  | HELIAX® ¦ SureFlex® | RSJ4-50 | SureFlex® HP ¦ HELIAX® performance
F4R-HMHR-2M-D |  | Variant of F4R-HMHR-D | D-CLASS HELIAX® 1/2" Superflexible Fire retardant SureFlex® Jumper with interface types 4.3-10 Male and 4.3-10 Male Right angle, 2 m, with black non-halogenated fire retardant polyolefin jacket |  | HELIAX® ¦ SureFlex® | RSJ4RK-50 | SureFlex® D-CLASS ¦ dynamic PIM
CLT4HM-5M-CO |  | Variant of CLT4HM-CO | MQ Multiport cluster 4 ports cable assembly with interface type MQ female to 4.3-10 male,size 1/3", length 5 meters |  |  | MQ | Wireless transmission cable assembly
F4C-HMHM-10M-P |  | Variant of F4C-HMHM-P | HELIAX® 1/2" SureFlex® Jumper with interface types 4.3-10 Male and 4.3-10 Male, 10m |  | HELIAX® ¦ SureFlex® | RSJ4-50 | SureFlex® Premium ¦ static PIM
F1A-HRHR-M5-P |  | Variant of F1A-HRHR-P | FSJ1-50A SureFlex® Jumper with interface types 4.3-10 Male Right angle and 4.3-10 Male Right angle, 0.5M |  | HELIAX® ¦ SureFlex® | FSJ1-50A | SureFlex® Premium ¦ static PIM
F1A-HMQM-1M5 |  | Variant of F1A-HMQM | FSJ1-50A SureFlex® Jumper with interface types 4.3-10 Male and QMA Male, 1M5 |  | HELIAX® ¦ SureFlex® | FSJ1-50A | Wireless transmission cable assembly
LS2-XMDM-2M-P |  | Variant | LSF2-50 SureFlex® Jumper with interface types NEX10 Male and 7/16DIN Male, 2m |  | HELIAX® ¦ SureFlex® | LSF2-50 | SureFlex® Premium ¦ static PIM
F4C-HPHMHM-6M-SGW |  | Variant of F4C-HPHMHM-SGW | HELIAX® 1/2" SureFlex® Jumper with interface types 4.3-10 Male and 4.3-10 Male with HELIAX® SureGuard weatherproofing, 6m |  | HELIAX® ¦ SureFlex® | RSJ4-50 | SureFlex® HP ¦ HELIAX® performance
F4C-HPHMDM-4M |  | Variant of F4C-HPHMDM | HELIAX® 1/2" Superflexible SureFlex® Jumper with interface types 4.3-10 Male and 7-16 DIN Male, 4m |  | HELIAX® ¦ SureFlex® | RSJ4-50 | SureFlex® HP ¦ HELIAX® performance
L4A-HMDM-6M-P-SGW |  | Variant of L4A-HMDM-P-SGW | LDF4-50A SureFlex® Jumper with interface types 4.3-10 Male and 7-16 DIN Male with HELIAX® SureGuard weatherproofing, 6m |  | HELIAX® ¦ SureFlex® | LDF4-50A | SureFlex® Premium ¦ static PIM
LS2-HMHM-1M-W1-D |  | Variant of LS2-HMHM-W1-D | LSF2 SureFlex® Jumper with interface types 4.3-10 Male and 4.3-10 Male with HELIAX® SureGuard weatherproofing on one end only, 1 m |  | HELIAX® ¦ SureFlex® | LSF2-50 | SureFlex® D-CLASS ¦ dynamic PIM
F4R-HMHM-5M-D |  | Variant of F4R-HMHM-D | D-CLASS HELIAX® 1/2" Superflexible Fire retardant SureFlex® Jumper with interface types 4.3-10 Male and 4.3-10 Male, 5 m, with black non-halogenated fire retardant polyolefin jacket |  | HELIAX® ¦ SureFlex® | RSJ4RK-50 | SureFlex® D-CLASS ¦ dynamic PIM
L4-HRHR-1M-D |  | Variant of L4-HRHR-D | D-CLASS LDF4-50A SureFlex® Jumper with interface types 4.3-10 Male Right Angle and 4.3-10 Male Right Angle, 1 m |  | HELIAX® ¦ SureFlex® | LDF4-50A | SureFlex® D-CLASS ¦ dynamic PIM
MLOC-4-LS2XMXM-15M |  | Variant of MLOC-4-LS2XMXM | HELIAX® M-LOC Multiport cluster 4 ports SureFlex® cable assembly with interface type M-LOC latching male to Nex10 male,size 3/8", length 15 Meters |  | HELIAX® ¦ SureFlex® | MLOC | HELIAX® MLOC cluster ¦ SureFlex® D-CLASS ¦ dynamic PIM
MLOC-5-LS2XMHM-15M |  | Variant of MLOC-5-LS2XMHM | HELIAX® M-LOC Multiport cluster 5 ports SureFlex® cable assembly with interface type M-LOC latching male to 4.3-10 male,size 3/8", length 15 meters |  | HELIAX® ¦ SureFlex® | MLOC | HELIAX® MLOC cluster ¦ SureFlex® D-CLASS ¦ dynamic PIM
MLOC-5-LS2XMXM-15M |  | Variant of MLOC-5-LS2XMXM | HELIAX® M-LOC Multiport cluster 5 ports SureFlex® cable assembly with interface type M-LOC latching male to Nex10 male,size 3/8", length 15 Meters |  | HELIAX® ¦ SureFlex® | MLOC | HELIAX® MLOC cluster ¦ SureFlex® D-CLASS ¦ dynamic PIM
MLOC4-LS2XMXMW-15M |  | Variant | HELIAX® M-LOC Multiport cluster 4 ports SureFlex® cable assembly with interface type M-LOC latching male to Nex10 male with HELIAX® SureGuard weatherproofing,size 3/8", length 15 Meters |  | HELIAX® ¦ SureFlex® | MLOC | HELIAX® MLOC cluster ¦ SureFlex® D-CLASS ¦ dynamic PIM
MLOC-5-LS2XMHM-10M |  | Variant of MLOC-5-LS2XMHM | HELIAX® M-LOC Multiport cluster 5 ports SureFlex® cable assembly with interface type M-LOC latching male to 4.3-10 male,size 3/8", length 10 meters |  | HELIAX® ¦ SureFlex® | MLOC | HELIAX® MLOC cluster ¦ SureFlex® D-CLASS ¦ dynamic PIM
L4-HMDR-25-SGW-D |  | Variant of L4-HMDR-SGW-D | D-CLASS LDF4-50A SureFlex® Jumper with interface types 4.3-10 Male and 7-16 Din Male Right angle with HELIAX® SureGuard weatherproofing, 25 feet |  | HELIAX® ¦ SureFlex® | LDF4-50A | SureFlex® D-CLASS ¦ dynamic PIM
MLOC4-LS2BNHMW-5M |  | Variant | HELIAX® M-LOC Multiport cluster 4 ports SureFlex® cable assembly with interface type M-LOC latching male to 4.3-10 male with HELIAX® SureGuard weatherproofing,size 3/8", length 5 meters, covered by conduit shield |  | HELIAX® ¦ SureFlex® | MLOC | HELIAX® MLOC cluster ¦ SureFlex® D-CLASS ¦ dynamic PIM
MLOC5-LS2BNHMW-5M |  | Variant | HELIAX® M-LOC Multiport cluster 5 ports SureFlex® cable assembly with interface type M-LOC latching male to 4.3-10 male,size 3/8", length 5 meters, covered by conduit shield |  | HELIAX® ¦ SureFlex® | MLOC | HELIAX® MLOC cluster ¦ SureFlex® D-CLASS ¦ dynamic PIM
MLOC4-LS2BNHMW-3M |  | Variant | HELIAX® M-LOC Multiport cluster 4 ports SureFlex® cable assembly with interface type M-LOC latching male to 4.3-10 male,size 3/8", length 3 meters, covered by conduit shield |  | HELIAX® ¦ SureFlex® | MLOC | HELIAX® MLOC cluster ¦ SureFlex® D-CLASS ¦ dynamic PIM
CLT4NM-5M-CO |  | Variant of CLT4NM-CO | MQ Multiport cluster 4 ports cable assembly with interface type MQ female to N male,size 1/3", length 5 meters |  |  | MQ | Wireless transmission cable assembly
CLT5NM-5M-CO |  | Variant of CLT5NM-CO | MQ Multiport cluster 5 ports cable assembly with interface type MQ female to N male,size 1/3", length 5 meters |  |  | MQ | Wireless transmission cable assembly
MLOC4-LS2BNXMW-3M |  | Variant | HELIAX® M-LOC Multiport cluster 4 ports SureFlex® cable assembly with interface type M-LOC latching male to Nex10 male,size 3/8", length 3 meters, covered by conduit shield |  | HELIAX® ¦ SureFlex® | MLOC | HELIAX® MLOC cluster ¦ SureFlex® D-CLASS ¦ dynamic PIM
F4C-HPDMDM-6M |  | Variant of F4C-HPDMDM | HELIAX® 1/2" Superflexible SureFlex® Jumper with interface types 7-16 DIN Male and 7-16 DIN Male, 6m |  | HELIAX® ¦ SureFlex® | RSJ4-50 | SureFlex® HP ¦ HELIAX® performance
F4C-DMDM-3M-P |  | Variant of F4C-DMDM-P | HELIAX® 1/2" Superflexible SureFlex® Jumper with interface types 7-16 DIN Male and 7-16 DIN Male, 3 m |  | HELIAX® ¦ SureFlex® | RSJ4-50 | SureFlex® Premium ¦ static PIM
F4C-DMDM-4M-P |  | Variant of F4C-DMDM-P | HELIAX® 1/2" Superflexible SureFlex® Jumper with interface types 7-16 DIN Male and 7-16 DIN Male, 4 m |  | HELIAX® ¦ SureFlex® | RSJ4-50 | SureFlex® Premium ¦ static PIM
F2A-HMNM-2M-P |  | Variant | FSJ2-50 SureFlex® Jumper with interface types 4.3-10 Male and N Male , 2 m |  | HELIAX® ¦ SureFlex® | FSJ2-50 | SureFlex® Premium ¦ static PIM
F1A-XMHM-3M-PB |  | Variant of F1A-XMHM-PB | FSJ1-50A SureFlex® Jumper with interface types NEX10 Male and 4.3-10 Male, with Integrated Birdproofing Shell, 3m |  | HELIAX® ¦ SureFlex® | FSJ1-50A | SureFlex® Premium ¦ static PIM
LS2-XMHM-5M-PB |  | Variant of LS2-XMHM-P | LSF2-50 SureFlex® Jumper with interface types NEX10 Male and 4.3-10 Male, with Integrated Birdproofing Shell, 5m |  | HELIAX® ¦ SureFlex® | LSF2-50 | SureFlex® Premium ¦ static PIM
MLOC4-RGXF-M23 |  | Variant of MLOC4-RGXF | HELIAX® M-LOC Multiport cluster 4 ports SureFlex® cable assembly with interface type M-LOC female to open end, size 0.141", length 0.23 meters |  | HELIAX® ¦ SureFlex® | MLOC | HELIAX® MLOC cluster ¦ SureFlex® D-CLASS ¦ dynamic PIM
MLOC5-RGXF-M23 |  | Variant | HELIAX® M-LOC Multiport cluster 5 ports SureFlex® cable assembly with interface type M-LOC female to open end, size 0.141", length 0.23 meters |  | HELIAX® ¦ SureFlex® | MLOC | HELIAX® MLOC cluster ¦ SureFlex® D-CLASS ¦ dynamic PIM
MLOC4-RGXF-1M57 |  | Variant of MLOC4-RGXF | HELIAX® M-LOC Multiport cluster 4 ports SureFlex® cable assembly with interface type M-LOC female to open end, size 0.141", length 1.57 meters |  | HELIAX® ¦ SureFlex® | MLOC | HELIAX® MLOC cluster ¦ SureFlex® D-CLASS ¦ dynamic PIM
F1A-XMHM-10-P-W1 |  | Variant of F1A-XMHM-P-W1 | FSJ1-50A SureFlex® Jumper with interface types NEX10 Male and 4.3-10 Male with HELIAX® SureGuard weatherproofing boot on 4.3-10 side only, 10ft |  | HELIAX® ¦ SureFlex® | FSJ1-50A | SureFlex® Premium ¦ static PIM
F4C-HMDM-3M-P-SGW |  | Variant of F4C-HMDM-P-SGW | HELIAX® 1/2" Superflexible SureFlex® Jumper with interface types 4.3-10 Male and 7-16 DIN Male with HELIAX® SureGuard weatherproofing, 3 m |  | HELIAX® ¦ SureFlex® | RSJ4-50 | SureFlex® Premium ¦ static PIM
F4C-HMDM-5M-P-SGW |  | Variant of F4C-HMDM-P-SGW | HELIAX® 1/2" Superflexible SureFlex® Jumper with interface types 4.3-10 Male and 7-16 DIN Male with HELIAX® SureGuard weatherproofing, 5 m |  | HELIAX® ¦ SureFlex® | RSJ4-50 | SureFlex® Premium ¦ static PIM
F4C-DMDM-5M-P-SGW |  | Variant of F4C-DMDM-P-SGW | HELIAX® 1/2" Superflexible SureFlex® Jumper with interface types 7-16 DIN Male and 7-16 DIN Male with HELIAX® SureGuard weatherproofing, 5 m |  | HELIAX® ¦ SureFlex® | RSJ4-50 | SureFlex® Premium ¦ static PIM
F4C-DMDM-3M-P-SGW |  | Variant of F4C-DMDM-P-SGW | HELIAX® 1/2" Superflexible SureFlex® Jumper with interface types 7-16 DIN Male and 7-16 DIN Male with HELIAX® SureGuard weatherproofing, 3 m |  | HELIAX® ¦ SureFlex® | RSJ4-50 | SureFlex® Premium ¦ static PIM
F4C-DMDM-2M-P-SGW |  | Variant of F4C-DMDM-P-SGW | HELIAX® 1/2" Superflexible SureFlex® Jumper with interface types 7-16 DIN Male and 7-16 DIN Male with HELIAX® SureGuard weatherproofing, 2 m |  | HELIAX® ¦ SureFlex® | RSJ4-50 | SureFlex® Premium ¦ static PIM
F4C-HMNM-3M-P-SGW |  | Variant of F4C-HMNM-P-SGW | HELIAX® 1/2" Superflexible SureFlex® Jumper with interface types 4.3-10 Male and N Male with HELIAX® SureGuard weatherproofing, 3 m |  | HELIAX® ¦ SureFlex® | RSJ4-50 | SureFlex® Premium ¦ static PIM
F4C-HMNM-5M-P-SGW |  | Variant of F4C-HMNM-P-SGW | HELIAX® 1/2" Superflexible SureFlex® Jumper with interface types 4.3-10 Male and N Male with HELIAX® SureGuard weatherproofing, 5 m |  | HELIAX® ¦ SureFlex® | RSJ4-50 | SureFlex® Premium ¦ static PIM
F4R-HMHM-4M-D |  | Variant of F4R-HMHM-D | D-CLASS HELIAX® 1/2" Superflexible Fire retardant SureFlex® Jumper with interface types 4.3-10 Male and 4.3-10 Male, 4 m, with black non-halogenated fire retardant polyolefin jacket |  | HELIAX® ¦ SureFlex® | RSJ4RK-50 | SureFlex® D-CLASS ¦ dynamic PIM
L4R-DMDM-4M-P |  | Variant of L4R-DMDM-P | LDF4RK-50A SureFlex® Jumper with interface types 7-16 DIN Male and 7-16 DIN Male, 4 m |  | HELIAX® ¦ SureFlex® | LDF4RK-50 | SureFlex® Premium ¦ static PIM
F4-DMDM-8-SGW-D |  | Variant of F4-DMDM-SGW-D | D-CLASS HELIAX® 1/2" SureFlex® Jumper with interface types 7-16 DIN Male and 7-16 DIN Male with HELIAX® SureGuard weatherproofing, 8 ft |  | HELIAX® ¦ SureFlex® | RSJ4-50 | SureFlex® D-CLASS ¦ dynamic PIM
F4-DMDM-M8-SGW-D |  | Variant of F4-DMDM-SGW-D | D-CLASS HELIAX® 1/2" SureFlex® Jumper with interface types 7-16 DIN Male and 7-16 DIN Male with HELIAX® SureGuard weatherproofing, 0.8 m |  | HELIAX® ¦ SureFlex® | RSJ4-50 | SureFlex® D-CLASS ¦ dynamic PIM
F4C-HPHMDM-9M-SGW |  | Variant of F4C-HPHMDM-SGW | HELIAX® 1/2" SureFlex® Jumper with interface types 4.3-10 Male and 7-16 Din Male with HELIAX® SureGuard weatherproofing, 9 m |  | HELIAX® ¦ SureFlex® | RSJ4-50 | SureFlex® HP ¦ HELIAX® performance
CLT4HM-6M-CO |  | Variant of CLT4HM-CO | MQ Multiport cluster 4 ports cable assembly with interface type MQ female to 4.3-10 male,size 1/3", length 6 meters |  |  | MQ | Wireless transmission cable assembly
CLT4NM-6M-CO |  | Variant of CLT4NM-CO | MQ Multiport cluster 4 ports cable assembly with interface type MQ female to N male,size 1/3", length 6 meters |  |  | MQ | Wireless transmission cable assembly
CLT4XM-6M-CO |  | Variant of CLT4XM-CO | MQ Multiport cluster 4 ports cable assembly with interface type MQ female to Nex10 male,size 1/3", length 6 meters |  |  | CLT4 ¦ MQ | Wireless transmission cable assembly
CLT5XM-6M-CO |  | Variant of CLT5XM-CO | MQ Multiport cluster 5 ports cable assembly with interface type MQ female to Nex10 male,size 1/3", length 6 meters |  |  | MQ | Wireless transmission cable assembly
F4C-DFDF-3M-P |  | Variant | HELIAX® 1/2" SureFlex® Jumper with interface types 7-16 DIN Female and 7-16 DIN Female, 3 m |  | HELIAX® ¦ SureFlex® | RSJ4-50 | SureFlex® Premium ¦ static PIM
F4C-HPHMNM-3M |  | Variant of F4C-HPHMNM | HELIAX® 1/2" SureFlex® Jumper with interface types 4.3-10 Male and N Male, 3m |  | HELIAX® ¦ SureFlex® | RSJ4-50 | SureFlex® HP ¦ HELIAX® performance
F4C-HPHMNM-5M |  | Variant of F4C-HPHMNM | HELIAX® 1/2" SureFlex® Jumper with interface types 4.3-10 Male and N Male, 5m |  | HELIAX® ¦ SureFlex® | RSJ4-50 | SureFlex® HP ¦ HELIAX® performance
F4C-HPNMDM-3M |  | Variant of F4C-HPNMDM | HELIAX® 1/2" Superflexible SureFlex® Jumper with interface types N Male and 7-16 DIN Male, 3m |  | HELIAX® ¦ SureFlex® | RSJ4-50 | SureFlex® HP ¦ HELIAX® performance
F1A-XMXR-M5-P |  | Variant of F1A-XMHR-P | FSJ1-50A SureFlex® Jumper with interface types NEX10 Male and NEX10 Male Right angle, 0.5M |  | HELIAX® ¦ SureFlex® | FSJ1-50A | SureFlex® Premium ¦ static PIM
L2A-PNMNM-50M |  | Variant of L2A-PNMNM | LDF2-50 SureFlex® Jumper with interface types N Male and N Male, 50m |  | HELIAX® ¦ SureFlex® | LDF2-50 | SureFlex® standard
F1A-HFQM-1M5 |  | Variant of F1A-HMQM | FSJ1-50A SureFlex® Jumper with interface types 4.3-10 Female and QMA Male, 1M5 |  | HELIAX® ¦ SureFlex® | FSJ1-50A | Wireless transmission cable assembly
F4C-HPNMNM-1M |  | Variant of F4C-HPNMNM | HELIAX® 1/2" Superflexible SureFlex® Jumper with interface type N Male and type N Male, 1m |  | HELIAX® ¦ SureFlex® | RSJ4-50 | SureFlex® HP ¦ HELIAX® performance
MLOC-4-F1XM-HM-4M |  | Variant of MLOC-4-F1XM-HM | HELIAX® M-LOC Multiport cluster 4 ports SureFlex® cable assembly with interface type M-LOC latching male to 4.3-10 male,size 1/4", length 4 meters |  | HELIAX® ¦ SureFlex® | MLOC | HELIAX® MLOC cluster ¦ SureFlex® D-CLASS ¦ dynamic PIM
MLOC-5-F1XM-HM-4M |  | Variant | HELIAX® M-LOC Multiport cluster 5 ports SureFlex® cable assembly with interface type M-LOC latching male to 4.3-10 male,size 1/4", length 4 meters |  | HELIAX® ¦ SureFlex® | MLOC | HELIAX® MLOC cluster ¦ SureFlex® D-CLASS ¦ dynamic PIM
MLOC-4-LS2XMNM-2M |  | Variant of MLOC-4-LS2XMNM | HELIAX® M-LOC Multiport cluster 4 ports SureFlex® cable assembly with interface type M-LOC latching male to N male,size 3/8", length 2 meters |  | HELIAX® ¦ SureFlex® | MLOC | HELIAX® MLOC cluster ¦ SureFlex® Premium ¦ static PIM
MLOC-5-LS2XMNM-2M |  | Variant of MLOC-5-LS2XMNM | HELIAX® M-LOC Multiport cluster 5 ports SureFlex® cable assembly with interface type M-LOC latching male to N male,size 3/8", length 2 meters |  | HELIAX® ¦ SureFlex® | MLOC | HELIAX® MLOC cluster ¦ SureFlex® Premium ¦ static PIM
MLOC-4-LS2XMNM-5M |  | Variant of MLOC-4-LS2XMNM | HELIAX® M-LOC Multiport cluster 4 ports SureFlex® cable assembly with interface type M-LOC latching male to N male,size 3/8", length 5 meters |  | HELIAX® ¦ SureFlex® | MLOC | HELIAX® MLOC cluster ¦ SureFlex® Premium ¦ static PIM
MLOC-5-LS2XMNM-5M |  | Variant of MLOC-5-LS2XMNM | HELIAX® M-LOC Multiport cluster 5 ports SureFlex® cable assembly with interface type M-LOC latching male to N male,size 3/8", length 5 meters |  | HELIAX® ¦ SureFlex® | MLOC | HELIAX® MLOC cluster ¦ SureFlex® Premium ¦ static PIM
F1R-PNMSM-1M5 |  | Variant | FSJ1RK-50B SureFlex® Jumper with interface types N Male and SMA Male , 1.5 m |  | HELIAX® ¦ SureFlex® | FSJ1RK-50B | Wireless transmission cable assembly
MLOC-5-LS2XMHM-8M |  | Variant of MLOC-5-LS2XMHM | HELIAX® M-LOC Multiport cluster 5 ports SureFlex® cable assembly with interface type M-LOC latching male to 4.3-10 male,size 3/8", length 8 meters |  | HELIAX® ¦ SureFlex® | MLOC | HELIAX® MLOC cluster ¦ SureFlex® D-CLASS ¦ dynamic PIM
LS2-HMHM-7M-D |  | Variant of LS2-HMHM-D | D-CLASS LSF2-50 SureFlex® Jumper with interface types 4.3-10 Male and 4.3-10 Male, 7m |  | HELIAX® ¦ SureFlex® | LSF2-50 | SureFlex® D-CLASS ¦ dynamic PIM
LS2-HMHM-12M-D |  | Variant of LS2-HMHM-D | D-CLASS LSF2-50 SureFlex® Jumper with interface types 4.3-10 Male and 4.3-10 Male, 12m |  | HELIAX® ¦ SureFlex® | LSF2-50 | SureFlex® D-CLASS ¦ dynamic PIM
CLT4HF-1M-CO |  | Variant of CLT4HF-CO | MQ Multiport cluster 4 ports cable assembly with interface type MQ female to 4.3-10 female,size 1/3", length 1 meters |  |  | MQ | Wireless transmission cable assembly
L4A-XMHM-10M-P |  | Variant of L4A-XMHM-P | LDF4-50A SureFlex® Jumper with interface types Nex10 Male and 4.3-10 Male, 10 m |  | HELIAX® ¦ SureFlex® | LDF4-50A | SureFlex® Premium ¦ static PIM
L4A-HPXMHM-12M-B |  | Variant | LDF4-50A SureFlex® Jumper with Integrated Birdproofing Shell interface types Nex10 Male and 4.3-10 Male, 12 m |  | HELIAX® ¦ SureFlex® | LDF4-50A | SureFlex® HP ¦ HELIAX® performance
CLT5HM-1M5-CO |  | Variant of CLT5HM-CO | MQ Multiport cluster 5 ports cable assembly with interface type MQ female to 4.3-10 male,size 1/3", length 1.5 meters |  |  | MQ | Wireless transmission cable assembly
L4A-HPXMDM-5M-B |  | Variant | LDF4-50A SureFlex® Jumper with Integrated Birdproofing Shell interface types Nex10 Male and 7-16DIN Male, 5 m |  | HELIAX® ¦ SureFlex® | LDF4-50A | SureFlex® HP ¦ HELIAX® performance
L4A-NFNF-2M-P |  | Variant of L4A-NFNF-P | LDF4-50A SureFlex® Jumper with interface types N Female and N Female, 2 m |  | HELIAX® ¦ SureFlex® | LDF4-50A | SureFlex® Premium ¦ static PIM
L4A-HPNMDM-10M |  | Variant of L4A-HPNMDM | LDF4-50A SureFlex® Jumper with interface types N Male and 7-16 DIN Male, 10 m |  | HELIAX® ¦ SureFlex® | LDF4-50A | SureFlex® HP ¦ HELIAX® performance
L4A-HPDMDF-5M |  | Variant of L4A-HPDMDF | LDF4-50A SureFlex® Jumper with interface types 7-16 DIN Male and 7-16 DIN Female, 5 m |  | HELIAX® ¦ SureFlex® | LDF4-50A | SureFlex® HP ¦ HELIAX® performance
F4C-HPDMDM-M5 |  | Variant of F4C-HPDMDM | HELIAX® 1/2" Superflexible SureFlex® Jumper with interface types 7-16 DIN Male and 7-16 DIN Male, 0.5 m |  | HELIAX® ¦ SureFlex® | RSJ4-50 | SureFlex® HP ¦ HELIAX® performance
F4C-HPDMDM-2M5 |  | Variant of F4C-HPDMDM | HELIAX® 1/2" Superflexible SureFlex® Jumper with interface types 7-16 DIN Male and 7-16 DIN Male, 2.5 m |  | HELIAX® ¦ SureFlex® | RSJ4-50 | SureFlex® HP ¦ HELIAX® performance
F4C-HPDMDF-1M |  | Variant of F4C-HPDMDF | HELIAX® 1/2" Superflexible SureFlex® Jumper with interface types 7-16 DIN Male and 7-16 DIN Female, 1 m |  | HELIAX® ¦ SureFlex® | RSJ4-50 | SureFlex® HP ¦ HELIAX® performance
F4C-HPDMDF-1M5 |  | Variant of F4C-HPDMDF | HELIAX® 1/2" Superflexible SureFlex® Jumper with interface types 7-16 DIN Male and 7-16 DIN Female, 1.5 m |  | HELIAX® ¦ SureFlex® | RSJ4-50 | SureFlex® HP ¦ HELIAX® performance
F4C-HPDMDF-3M |  | Variant of F4C-HPDMDF | HELIAX® 1/2" Superflexible SureFlex® Jumper with interface types 7-16 DIN Male and 7-16 DIN Female, 3 m |  | HELIAX® ¦ SureFlex® | RSJ4-50 | SureFlex® HP ¦ HELIAX® performance
F4C-HPDMDF-5M |  | Variant of F4C-HPDMDF | HELIAX® 1/2" Superflexible SureFlex® Jumper with interface types 7-16 DIN Male and 7-16 DIN Female, 5 m |  | HELIAX® ¦ SureFlex® | RSJ4-50 | SureFlex® HP ¦ HELIAX® performance
F4C-HPDMDR-1M |  | Variant of F4C-HPDMDR | HELIAX® 1/2" Superflexible SureFlex® Jumper with interface types 7-16 DIN Male and 7-16 DIN Male Right Angle, 1 m |  | HELIAX® ¦ SureFlex® | RSJ4-50 | SureFlex® HP ¦ HELIAX® performance
F4C-HPDMDR-1M5 |  | Variant of F4C-HPDMDR | HELIAX® 1/2" Superflexible SureFlex® Jumper with interface types 7-16 DIN Male and 7-16 DIN Male Right Angle, 1.5 m |  | HELIAX® ¦ SureFlex® | RSJ4-50 | SureFlex® HP ¦ HELIAX® performance
F4C-HPDMDR-2M |  | Variant of F4C-HPDMDR | HELIAX® 1/2" Superflexible SureFlex® Jumper with interface types 7-16 DIN Male and 7-16 DIN Male Right Angle, 2 m |  | HELIAX® ¦ SureFlex® | RSJ4-50 | SureFlex® HP ¦ HELIAX® performance
F4C-HPHMHM-5M-B |  | Variant | HELIAX® 1/2" SureFlex® Jumper with Integrated Birdproofing Shell interface types 4.3-10 Male and 4.3-10 Male, 5m |  | HELIAX® ¦ SureFlex® | RSJ4-50 | SureFlex® HP ¦ HELIAX® performance
F4C-HPNMDM-2M |  | Variant of F4C-HPNMDM | HELIAX® 1/2" Superflexible SureFlex® Jumper with interface types N Male and 7-16 DIN Male, 2m |  | HELIAX® ¦ SureFlex® | RSJ4-50 | SureFlex® HP ¦ HELIAX® performance
F4C-DMDM-10M-P |  | Variant of F4C-DMDM-P | HELIAX® 1/2" Superflexible SureFlex® Jumper with interface types 7-16 DIN Male and 7-16 DIN Male, 10 m |  | HELIAX® ¦ SureFlex® | RSJ4-50 | SureFlex® Premium ¦ static PIM
F4C-HMHR-10M-P |  | Variant of F4C-HMHR-P | HELIAX® 1/2" Superflexible SureFlex® Jumper with interface types 4.3-10 Male and 4.3-10 Male Right angle, 10 m |  | HELIAX® ¦ SureFlex® | RSJ4-50 | SureFlex® Premium ¦ static PIM
MLOC-5-F1XMHR-5M |  | Variant | HELIAX® M-LOC Multiport cluster 5 ports SureFlex® cable assembly with interface type M-LOC latching male to 4.3-10 male Right angle,size 1/4", length 5 meters |  | HELIAX® ¦ SureFlex® | MLOC | HELIAX® MLOC cluster ¦ SureFlex® D-CLASS ¦ dynamic PIM
MLOC-4-LS2XMHR-5M |  | Variant of MLOC-4-LS2XMHM | HELIAX® M-LOC Multiport cluster 4 ports SureFlex® cable assembly with interface type M-LOC latching male to 4.3-10 male Right angle,size 3/8", length 5 meters |  | HELIAX® ¦ SureFlex® | MLOC | HELIAX® MLOC cluster ¦ SureFlex® D-CLASS ¦ dynamic PIM
MLOC-5-LS2XMHR-5M |  | Variant | HELIAX® M-LOC Multiport cluster 5 ports SureFlex® cable assembly with interface type M-LOC latching male to 4.3-10 male Right angle,size 3/8", length 5 meters |  | HELIAX® ¦ SureFlex® | MLOC | HELIAX® MLOC cluster ¦ SureFlex® D-CLASS ¦ dynamic PIM
F4C-HPHMHF-5M |  | Variant of F4C-HPHMHF | HELIAX® 1/2" SureFlex® Jumper with interface types 4.3-10 Male and 4.3-10 Female, 5m |  | HELIAX® ¦ SureFlex® | RSJ4-50 | SureFlex® HP ¦ HELIAX® performance
MLOC4-LS2BNHMW-2M |  | Variant | HELIAX® M-LOC Multiport cluster 4 ports SureFlex® cable assembly with interface type M-LOC latching male to 4.3-10 male,size 3/8", length 2 meters, covered by conduit shield |  | HELIAX® ¦ SureFlex® | MLOC | HELIAX® MLOC cluster ¦ SureFlex® D-CLASS ¦ dynamic PIM
MLOC5-LS2BNHMW-2M |  | Variant | HELIAX® M-LOC Multiport cluster 5 ports SureFlex® cable assembly with interface type M-LOC latching male to 4.3-10 male,size 3/8", length 2 meters, covered by conduit shield |  | HELIAX® ¦ SureFlex® | MLOC | HELIAX® MLOC cluster ¦ SureFlex® D-CLASS ¦ dynamic PIM
F1A-PNMQM-5M |  | Variant of F1A-PNMQM | FSJ1-50A SureFlex® Jumper with interface types N Male and QMA Male, 5M |  | HELIAX® ¦ SureFlex® | FSJ1-50A | SureFlex® standard
F1A-PNFSM-10M |  | Variant of F1A-PNMSM | FSJ1-50A SureFlex® Jumper with interface types N Female and SMA Male, 10 m |  | HELIAX® ¦ SureFlex® | FSJ1-50A | SureFlex® standard
LS2-HMHM-2M-PB |  | Variant of LS2-XMHM-P | LSF2-50 SureFlex® Jumper with interface types 4.3-10 Male and 4.3-10 Male, with Integrated Birdproofing Shell 2m |  | HELIAX® ¦ SureFlex® | LSF2-50 | SureFlex® Premium ¦ static PIM
7855826 |  | Variant | LMR-195 Jumper with interface types QMA Male and QMA Male, 1 m |  |  |  | Coaxial wireless cable
7855829 |  | Variant | LMR-195 Jumper with interface types N Male and SMA Male, 3 m |  |  |  | Coaxial wireless cable
F1A-XMHM-8-P-W1 |  | Variant of F1A-XMHM-P-W1 | FSJ1-50A SureFlex® Jumper with interface types NEX10 Male and 4.3-10 Male with HELIAX® SureGuard weatherproofing boot on 4.3-10 side, 8 ft |  | HELIAX® ¦ SureFlex® | FSJ1-50A | SureFlex® Premium ¦ static PIM
L4A-XMHM-33M-P-SGW |  | Variant of L4A-XMHM-P | LDF4-50A SureFlex® Jumper with interface types Nex10 Male and 4.3-10 Male with HELIAX® SureGuard weatherproofing on 4.3-10 side, 33 m |  | HELIAX® ¦ SureFlex® | LDF4-50A | SureFlex® Premium ¦ static PIM
F4C-HMHM-5M-P-SGW |  | Variant of F4C-HMHM-P-SGW | HELIAX® 1/2" Superflexible SureFlex® Jumper with interface types 4.3-10 Male and 4.3-10 Male with HELIAX® SureGuard weatherproofing, 5 m |  | HELIAX® ¦ SureFlex® | RSJ4-50 | SureFlex® Premium ¦ static PIM
L4A-HPXMHM-10M |  | Variant | LDF4-50A SureFlex® Jumper with interface types Nex10 Male and 4.3-10 Male, 10 m |  | HELIAX® ¦ SureFlex® | LDF4-50A | SureFlex® HP ¦ HELIAX® performance
L4A-HPXMHM-6M |  | Variant | LDF4-50A SureFlex® Jumper with interface types Nex10 Male and 4.3-10 Male, 6 m |  | HELIAX® ¦ SureFlex® | LDF4-50A | SureFlex® HP ¦ HELIAX® performance
L4A-HPXMHM-3M |  | Variant | LDF4-50A SureFlex® Jumper with interface types Nex10 Male and 4.3-10 Male, 3 m |  | HELIAX® ¦ SureFlex® | LDF4-50A | SureFlex® HP ¦ HELIAX® performance
F4C-HPHMNM-10M |  | Variant of F4C-HPHMNM | HELIAX® 1/2" SureFlex® Jumper with interface types 4.3-10 Male and N Male, 10m |  | HELIAX® ¦ SureFlex® | RSJ4-50 | SureFlex® HP ¦ HELIAX® performance
MLOC4-LS2BNDMW-5M |  | Variant | HELIAX® M-LOC Multiport cluster 4 ports SureFlex® cable assembly with interface type M-LOC latching male to 7-16DIN male with HELIAX® SureGuard weatherproofing,size 3/8", length 5 meters, covered by conduit shield |  | HELIAX® ¦ SureFlex® | MLOC | HELIAX® MLOC cluster ¦ SureFlex® D-CLASS ¦ dynamic PIM
MLOC5-LS2BNDMW-5M |  | Variant | HELIAX® M-LOC Multiport cluster 5 ports SureFlex® cable assembly with interface type M-LOC latching male to 7-16DIN male with HELIAX® SureGuard weatherproofing,size 3/8", length 5 meters, covered by conduit shield |  | HELIAX® ¦ SureFlex® | MLOC | HELIAX® MLOC cluster ¦ SureFlex® D-CLASS ¦ dynamic PIM
F4C-HPNMDF-2M |  | Variant | HELIAX® 1/2" Superflexible SureFlex® Jumper with interface types N Male and 7-16 DIN Female, 2m |  | HELIAX® ¦ SureFlex® | RSJ4-50 | SureFlex® HP ¦ HELIAX® performance
F4C-HPNMNM-10M |  | Variant of F4C-HPNMNM | HELIAX® 1/2" Superflexible SureFlex® Jumper with interface type N Male and type N Male, 10m |  | HELIAX® ¦ SureFlex® | RSJ4-50 | SureFlex® HP ¦ HELIAX® performance
F1R-XMHM-2M-P |  | Variant of F1A-XMHM-P | FSJ1RK-50B SureFlex® Jumper with interface types NEX10 Male and 4.3-10 Male, 2m |  | HELIAX® ¦ SureFlex® | FSJ1RK-50B | SureFlex® Premium ¦ static PIM
F4C-HMHM-8M-P-SGW |  | Variant of F4C-HMHM-P-SGW | HELIAX® 1/2" Superflexible SureFlex® Jumper with interface types 4.3-10 Male and 4.3-10 Male with HELIAX® SureGuard weatherproofing, 8 m |  | HELIAX® ¦ SureFlex® | RSJ4-50 | SureFlex® Premium ¦ static PIM
F1R-XMHF-1M-P |  | Variant | FSJ1RK-50B SureFlex® Jumper with interface types NEX10 Male and 4.3-10 Female , 1 m |  | HELIAX® ¦ SureFlex® | FSJ1RK-50B | SureFlex® Premium ¦ static PIM
LS2-HMHM-30M-D |  | Variant of LS2-HMHM-D | D-CLASS LSF2-50 SureFlex® Jumper with interface types 4.3-10 Male and 4.3-10 Male, 30m |  | HELIAX® ¦ SureFlex® | LSF2-50 | SureFlex® D-CLASS ¦ dynamic PIM
MLOC5-LS2BNHMW-8M |  | Variant | HELIAX® M-LOC Multiport cluster 5 ports SureFlex® cable assembly with interface type M-LOC latching male to 4.3-10 male,size 3/8", length 8 meters, covered by conduit shield |  | HELIAX® ¦ SureFlex® | MLOC | HELIAX® MLOC cluster ¦ SureFlex® D-CLASS ¦ dynamic PIM
MLOC5-LS2BNHMW-10M |  | Variant | HELIAX® M-LOC Multiport cluster 5 ports SureFlex® cable assembly with interface type M-LOC latching male to 4.3-10 male,size 3/8", length 10 meters, covered by conduit shield |  | HELIAX® ¦ SureFlex® | MLOC | HELIAX® MLOC cluster ¦ SureFlex® D-CLASS ¦ dynamic PIM
MLOC4-LS2BNHMW-10M |  | Variant | HELIAX® M-LOC Multiport cluster 4 ports SureFlex® cable assembly with interface type M-LOC latching male to 4.3-10 male,size 3/8", length 10 meters, covered by conduit shield |  | HELIAX® ¦ SureFlex® | MLOC | HELIAX® MLOC cluster ¦ SureFlex® D-CLASS ¦ dynamic PIM
MLOC4-LS2BNHMW-15M |  | Variant | HELIAX® M-LOC Multiport cluster 4 ports SureFlex® cable assembly with interface type M-LOC latching male to 4.3-10 male,size 3/8", length 15 meters, covered by conduit shield |  | HELIAX® ¦ SureFlex® | MLOC | HELIAX® MLOC cluster ¦ SureFlex® D-CLASS ¦ dynamic PIM
PTS1P-NMNF-3M-P |  | Variant | PTS1-50-P SureFlex® Jumper with interface types N Male and N Female, 3M |  | HELIAX® ¦ SureFlex® | PTS1-50-P | SureFlex® Premium ¦ static PIM
F1A-XMNF-2M-P |  | Variant | FSJ1-50A SureFlex® Jumper with interface types NEX10 Male and N Female, 2M |  | HELIAX® ¦ SureFlex® | FSJ1-50A | SureFlex® Premium ¦ static PIM
MLOC5CLT-2M |  | Variant of CLT5MQ-CO | Multiport cluster 5 ports cable assembly with interface type MLOC male to MQ female,size 1/4", 2 meters |  |  | MLOC ¦ MQ | Wireless transmission cable assembly
C42010018 |  | Variant | TMA Power Cable, dual SMA male to receive multicoupler, 0.8 m |  |  |  | Power cable assembly
C61B01P32 |  | Variant | Power Cable Assembly for Power Distribution Units, 5 m |  |  |  | Power cable assembly |  | Discontinued
C61L01P42 |  | Variant | Power Cable Assembly, TMA, dual SMA male to receive multicoupler, 8 m |  |  |  | Power cable assembly
C61K01P28 |  | Variant | Power Cable Assembly, TMA, power distribution unit to receive multicoupler, 8 m |  |  |  | Power cable assembly
C61L01P01 |  | Variant | Power Cable Assembly, Bias Tee Harness, standard, 6 m |  |  |  | Power cable assembly |  | Discontinued
PREMIUM-ELLIPTICAL-WAVEGUIDE |  | Base Product | HELIAX® Premium Elliptical Waveguide |  | HELIAX® | Premium | Premium elliptical waveguide
STANDARD-ELLIPTICAL-WAVEGUIDE |  | Base Product | HELIAX® Standard Elliptical Waveguide |  | HELIAX® | Standard | Standard elliptical waveguide
EW37 |  | Variant of STANDARD-ELLIPTICAL-WAVEGUIDE | EW37, HELIAX® Standard Elliptical Waveguide, 3.6–4.2 GHz, black PE jacket |  | HELIAX® | Standard | Standard elliptical waveguide
EW43 |  | Variant of STANDARD-ELLIPTICAL-WAVEGUIDE | EW43, HELIAX® Standard Elliptical Waveguide, 4.4–5.0 GHz, black PE jacket |  | HELIAX® | Standard | Standard elliptical waveguide
EW52 |  | Variant of STANDARD-ELLIPTICAL-WAVEGUIDE | EW52, HELIAX® Standard Elliptical Waveguide, 5.6–6.425 GHz, black PE jacket |  | HELIAX® | Standard | Standard elliptical waveguide
EW63 |  | Variant of STANDARD-ELLIPTICAL-WAVEGUIDE | EW63, HELIAX® Standard Elliptical Waveguide, 5.925–7.125 GHz, black PE jacket |  | HELIAX® | Standard | Standard elliptical waveguide
EW77 |  | Variant of STANDARD-ELLIPTICAL-WAVEGUIDE | EW77, HELIAX® Standard Elliptical Waveguide, 7.125–8.5 GHz, black PE jacket |  | HELIAX® | Standard | Standard elliptical waveguide
EW132-144 |  | Variant of STANDARD-ELLIPTICAL-WAVEGUIDE | EW132, HELIAX® Standard Elliptical Waveguide, 14.4–15.35 GHz, black PE jacket |  | HELIAX® | Standard | Standard elliptical waveguide
EW90 |  | Variant of STANDARD-ELLIPTICAL-WAVEGUIDE | EW90, HELIAX® Standard Elliptical Waveguide, 10.2–11.7 GHz, black PE jacket |  | HELIAX® | Standard | Standard elliptical waveguide
EWP52-59 |  | Variant of PREMIUM-ELLIPTICAL-WAVEGUIDE | EWP52, HELIAX® Premium Elliptical Waveguide, 5.925–6.425 GHz, black PE jacket |  | HELIAX® | Premium | Premium elliptical waveguide
EWP37-36 |  | Variant of PREMIUM-ELLIPTICAL-WAVEGUIDE | EWP37, HELIAX® Premium Elliptical Waveguide, 3.6–4.2 GHz, black PE jacket |  | HELIAX® | Premium | Premium elliptical waveguide
EWP77-71 |  | Variant of PREMIUM-ELLIPTICAL-WAVEGUIDE | EWP77, HELIAX® Premium Elliptical Waveguide, 7.125–7.75 GHz, black PE jacket |  | HELIAX® | Premium | Premium elliptical waveguide
EWP63-59W |  | Variant of PREMIUM-ELLIPTICAL-WAVEGUIDE | EWP63, HELIAX® Premium Elliptical Waveguide, 5.8–7.125 GHz, black PE jacket |  | HELIAX® | Premium | Premium elliptical waveguide
EWP77-71W |  | Variant of PREMIUM-ELLIPTICAL-WAVEGUIDE | EWP77, HELIAX® Premium Elliptical Waveguide, 7.125–8.5 GHz, black PE jacket |  | HELIAX® | Premium | Premium elliptical waveguide
CNT-300A-FR |  | Variant | CNT-300-FR, CNT® 50 Ohm Braided Coaxial Cable, black non-halogenated, fire retardant polyolefin jacket, Dca s2 d2 Compliant |  | CNT® | CNT-300 | Braided coaxial cable
CNT-400-FR |  | Variant | CNT-400-FR, CNT® 50 Ohm Braided Coaxial Cable, black non-halogenated, fire retardant polyolefin jacket, Dca s2 d2 Compliant |  | CNT® | CNT-400 | Braided coaxial cable
CNT-300A-LB |  | Variant | CNT-300, CNT® 50 Ohm Low Braided Coverage Coaxial Cable, black non-halogenated jacket |  | CNT® | CNT-300 | Braided coaxial cable
MPT-A2E-BB-NN-500M |  | Variant | HELIAX® Power cable, with aluminum shield with quantity, 2x35 mm2 cores, flame resistant CPR Class B2ca s1, d2, a1 rated, 500 meters |  | HELIAX® |  | Power cable
MPT-A2F-BB-NN-500M |  | Variant | HELIAX® Power cable, with aluminum shield with quantity, 2x50 mm2 cores, flame resistant CPR Class B2ca s1, d2, a1 rated, 500 meters |  | HELIAX® |  | Power cable
MPTA06ADBBNN-500M |  | Variant | HELIAX® Power cable, with aluminum shield with quantity 6x6 mm2 cores, flame resistant CPR Class Dca. rated, 500 meters |  | HELIAX® |  | Power cable
MPTA06BDBBNN-500M |  | Variant | HELIAX® Power cable, with aluminum shield with quantity 6 x 10mm² , flame resistant CPR Class Dca. rated, 500 meters |  | HELIAX® |  | Power cable
PWRT-604-R2 |  | Variant | POWER CABLE 6 X 4G R2 SHLD |  | HELIAX® | PWRT | Power cable
760248797 | PFDC450-D6-6-R4-2-N3V-PWR | Variant | PFDC 450 D6 Fiber Optic Splice Closure, Gel Cable sealing, no pre-installed tray, 6 cable attach, three ground feedthrough lugs, with test valve, FID for Power Termination and Network Power Distribution |  | PowerShift Metro® |  | Fiber and power distribution closure
HFDC-EXP12FIBER |  | Variant | HELIAX® Expansion adapter pack for HFDC-24FIBER fiber distribution enclosure, 6DLCs UPC adapters. |  |  |  | Fiber adapter pack
HFDC-24FIBER-P24S |  | Variant | HELIAX® Fiber Distribution Closure 24 fibers Single Mode |  | HELIAX® |  | Fiber distribution closure
HFDC-24FIBER-P24M |  | Variant | HELIAX® Fiber Distribution Closure 24 fibers Multi Mode |  | HELIAX® |  | Fiber distribution closure
ODB-24DLC-24PC-HC3 |  | Variant | HELIAX® 24-port (48 fiber) patch panel for 19in cabinet, includes sliding Panel, 24 prepopulated singlemode adapters, 24 DLC-DLC single mode patch cords, 2 fiber tie.. |  |  |  | Fiber patch panel
MPO-12XLCCASSETTES |  | Variant | CASSETTES MPO 12F TO 12xLC/UPC, SM for FPP-1U4SLOTS Panel |  |  |  | Fiber patch panel
DAP-12LC-SM |  | Variant | CASSETTES with 6 DLCs adapter for FPP-1U4SLOTS Panel |  |  |  | Fiber patch panel
HPP-48FIBER |  | Variant | HELIAX® 1U Patch Panel for fiber management 48 fiber - 124 DLCs |  |  |  | Fiber patch panel
FPP-1U03C-EMP-NM |  | Variant | HELIAX® 1U sliding panel, accepts (3) splice cassettes, providing up to 36 duplex DLC ports |  |  |  | Fiber patch panel
PWRT-108-L2-GRY |  | Variant | HELIAX® Single Conductor Power Cable, 8AWG Conductor, LSZH, L2, Gray Jacket, Telcordia GR-347-CORE, IEC including 60674 and 60332, 105 degrees C Dry, 60 degrees C Wet |  | HELIAX® | PWRT | Power cable
PWRT-108-L4-GRN |  | Variant | HELIAX® Single Conductor Power Cable, 8AWG Conductor, LSZH, L4, Green Jacket, Cotton Braid over Insulation, Telcordia GR-347-CORE, IEC including 60674 and 60332, 105 degrees C Dry, 60 degrees C Wet |  | HELIAX® | PWRT | Power cable
PWR-806M-SE |  | Variant | HELIAX® Remote Radio Head Power Cable, 8 conductor, 6mm², four Blue and four White with ferrule assembled on both ends |  | HELIAX® |  | Power cable
PWR-810M-SE |  | Variant | HELIAX® Remote Radio Head Power Cable, 8 conductor, 10mm², four Blue and four White with ferrule assembled on both ends |  | HELIAX® |  | Power cable
TS041-50 |  | Variant | TS041-50, HELIAX® Foam Coaxial Cable, corrugated copper, 4.1 mm, black PE jacket |  | HELIAX® | TS041-50 | Coaxial wireless cable
35422-35 |  | Variant | Heat Treated LDF2RK-50, HELIAX® Low Density Foam Coaxial Cable, corrugated copper, 3/8 in, black non-halogenated, fire retardant polyolefin jacket |  | HELIAX® ¦ SureFlex® | LDF2-50 | Coaxial wireless cable
AL4RPV-50W-CBAND |  | Variant | AL4RPV-50, HELIAX® Plenum Rated Air Dielectric Coaxial Cable, corrugated aluminum, 1/2 in, off white PVC jacket. |  | HELIAX® | AL4-50 | Air coaxial cable
HL4RPV-50BL-CBAND |  | Variant | HL4-50, HELIAX® Plenum Rated Air Dielectric Coaxial Cable, corrugated copper, 1/2 in, blue PVC jacket |  | HELIAX® | HL4-50A | Air coaxial cable
CNT-300A |  | Variant | CNT-300, CNT® 50 Ohm Braided Coaxial Cable, black PE jacket |  | CNT® | CNT-300 | Braided coaxial cable
FSJ4-50B |  | Variant | FSJ4-50B, HELIAX® Superflexible Foam Coaxial Cable, corrugated copper, 1/2 in, black PE jacket (Halogen free jacketing non-fire-retardant) |  | HELIAX® ¦ SureFlex® | FSJ4-50B | Coaxial wireless cable
FSJ1RK-50B |  | Variant | FSJ1RK-50B, HELIAX® Superflexible Foam Coaxial Cable, corrugated copper, 1/4 in, black non-halogenated, fire retardant polyolefin jacket, B2ca s1a d0 a1 Compliant |  | HELIAX® ¦ SureFlex® | FSJ1-50B | Coaxial wireless cable
LDF4P-50A-CBAND | LDF4P-50A-136 | Variant | LDF4-50A, HELIAX® Low Density foam premium coaxial cable, corrugated copper, 1/2 in, black PE jacket (Halogen free jacketing non-fire-retardant) tested for RL in the DOD, CBRS, LAA, and C-bands. |  | HELIAX® | LDF4-50A | Coaxial wireless cable
AVA5P-50FX-43B |  | Variant | AVA5-50FX, HELIAX® Andrew Virtual Air™ Coaxial Cable, corrugated copper, 7/8 in, black PE jacket |  | HELIAX® | AVA5-50FX | Coaxial wireless cable
LDF4RK-50A-500M |  | Variant | LDF4-50, HELIAX® Low Density Foam Premium Coaxial Cable, corrugated copper, 1/2 in, black non-halogenated, fire retardant polyolefin jacket B2ca-s1a,d1,a1. 500M |  | HELIAX® ¦ SureFlex® | LDF4-50A | Coaxial wireless cable
35422-24 |  | Variant | FSJ4-50B, HELIAX® Superflexible Foam Coaxial Cable, corrugated copper, 1/2 in, black PE jacket (Halogen free jacketing non-fire-retardant) , phase stabilized. |  | HELIAX® ¦ SureFlex® | FSJ4-50B | Coaxial wireless cable
C400D-DMDM-5M5-X |  | Variant | CNT-400-DB CNT® Jumper with interface types 7-16 DIN Male and 7-16 DIN Male, 5.5 m |  | CNT® | CNT-400 | Braided cable assembly
C400D-DMDM-6M5-X |  | Variant | CNT-400-DB CNT® Jumper with interface types 7-16 DIN Male and 7-16 DIN Male, 6.5 m |  | CNT® | CNT-400 | Braided cable assembly
C300-NMTR-1M |  | Variant | CNT-300A CNT® Jumper with interface types N Male and TNC Male Right Angle, 1m |  | CNT® | CNT-300 | Braided cable assembly
C141-XMXM-M56 |  | Variant | CF141 Jumper with interface types NEX10 Male and NEX10 Male, 0.56 m |  |  | CF141-50 | Braided cable assembly
P421004-560-1 |  | Variant | CF141 Jumper with interface types NEX10 Male and NEX10 Female, 0.56 m |  |  | CF141-50 | Braided cable assembly
C141-XMPHMP-W-3 |  | Variant | CF141 Jumper with interface types NEX10 Male push pull and 4.3-10 Male push pull with HELIAX® SureGuard weatherproofing, 3 ft |  | HELIAX® ¦ SureFlex® ¦ SureGuard® | CF141-50 ¦ RG402 | Braided cable assembly
C400F-TMTM-5M |  | Variant | CNT-400-FR CNT® Jumper with interface types TNC Male and TNC Male, 5 m |  | CNT® | CNT-400 | Braided cable assembly
C400-TMTF-2 |  | Variant | CNT-400 CNT® Jumper with interface types TNC Male and TNC Female, 2FT |  | CNT® | CNT-400 | Braided cable assembly
C400-UMUM-30M |  | Variant | CNT-400 CNT® Jumper with interface types UHF Male and UHF Male, 30m |  | CNT® | CNT-400 | Braided cable assembly
C400-HMHM-1M |  | Variant | CNT-400 CNT® Jumper with interface types 4.3-10 Male and 4.3-10 Male, 1m |  | CNT® | CNT-400 | Braided cable assembly
C400-HMHM-1M5 |  | Variant | CNT-400 CNT® Jumper with interface types 4.3-10 Male and 4.3-10 Male, 1.5m |  | CNT® | CNT-400 | Braided cable assembly
C300-NFSM-8M5 |  | Variant | CNT-300A CNT® Jumper with interface types N Female and SMA Male, 8.5m |  | CNT® | CNT-300 | Braided cable assembly
C400-NFUM-1M |  | Variant | CNT-400 CNT® Jumper with interface types N Female and UHF Male, 1 m |  | CNT® | CNT-400 | Braided cable assembly
C400F-NMNM-2M |  | Variant | CNT-400-FR CNT® Jumper with interface types N Male and N Male, 2 m |  | CNT® | CNT-400 | Braided cable assembly
C400F-NMBM-1M |  | Variant | CNT-400-FR CNT® Jumper with interface types N Male and BNC Male , 1 m |  | CNT® | CNT-400 | Braided cable assembly
F4C-HMNM-3M-P |  | Variant of F4C-HMNM-P | HELIAX® 1/2" Superflexible SureFlex® Jumper with interface types 4.3-10 Male and N Male, 3 m |  | HELIAX® ¦ SureFlex® | RSJ4-50 | SureFlex® Premium ¦ static PIM
F4C-HMNM-6M-P |  | Variant of F4C-HMNM-P | HELIAX® 1/2" Superflexible SureFlex® Jumper with interface types 4.3-10 Male and N Male, 6 m |  | HELIAX® ¦ SureFlex® | RSJ4-50 | SureFlex® Premium ¦ static PIM
F4C-HMQHM-3M-P |  | Variant of F4C-HMHM-P | HELIAX® 1/2" Superflexible SureFlex® Jumper with interface types 4.3-10 Male Push Pull and 4.3-10 Male, 3 m
F4C-HMQHMQ-3M-P |  | Variant of F4C-HMHM-P | HELIAX® 1/2" Superflexible SureFlex® Jumper with interface types 4.3-10 Male Push Pull and 4.3-10 Male Push Pull, 3 m
F4C-HPDFDR-5M |  | Variant of F4C-HPDMDR | HELIAX® 1/2" Superflexible SureFlex® Jumper with interface types 7-16 DIN Female and 7-16 DIN Male Right Angle, 5 m
F4C-HPHMDF-1M5-SGW |  | Variant of F4C-HPHMDM-SGW | HELIAX® 1/2" SureFlex® Jumper with interface types 4.3-10 Male and 7-16 DIN Female with HELIAX® SureGuard weatherproofing, 1 m (boot on HM end only, DF end no boot)
F4C-HPHMNM-15M-SGW |  | Variant of F4C-HPHMNM-SGW | HELIAX® 1/2" Superflexible SureFlex® Jumper with interface types 4.3-10 Male and N Male with HELIAX® SureGuard weatherproofing, 15 m |  | HELIAX® ¦ SureFlex® | RSJ4-50 | SureFlex® HP ¦ HELIAX® performance
F4CR-HFNM-4M-P |  | Variant | HELIAX® 1/2" Superflexible Fire retardant SureFlex® Jumper with interface types 4.3-10 Female and N Male, 4m, with black non-halogenated fire retardant polyolefin jacket
F4CR-HMHM-3M-P-SGW |  | Variant | HELIAX® 1/2" Superflexible Fire retardant SureFlex® Jumper with interface types 4.3-10 Male and 4.3-10 Male, with black non-halogenated fire-retardant polyolefin jacket. with HELIAX® SureGuard weatherproofing, 3 m
F4CR-HPDMDF-3M |  | Variant | HELIAX® 1/2" Superflexible Fire retardant SureFlex® Jumper with interface types 7-16 DIN Male and 7-16 DIN Female, 3m, with black non-halogenated fire retardant polyolefin jacket
C400P-BMBM |  | Variant | CNT-400-P CNT® Plenum Jumper with interface types BNC Male and BNC Male, variable length |  | CNT® | CNT-400 | Braided cable assembly
C400F-TMTM |  | Variant | CNT-400-FR CNT® Jumper with interface types TNC Male and TNC Male variable length |  | CNT® | CNT-400 | Braided cable assembly
C141-KFKF-M35 |  | Variant | CF141 Jumper with interface types 4.1/9.5 PM Female and 4.1/9.5 PM Female, 0.35 m |  |  | CF141-50 | Braided cable assembly
C141-PDFSF-1 |  | Variant | CF141-50 Jumper with interface types 7-16 DIN Female Panel Mount and SMA Female, 0.3 m |  |  | CF141-50 | Braided cable assembly
C400-NFBM-3 |  | Variant | CNT-400 CNT® Jumper with interface types N Female and BNC Male , 3 ft |  | CNT® | CNT-400 | Braided cable assembly
C400-NMNM-2M |  | Variant | CNT-400 CNT® Jumper with interface types N Male and N Male, 2 m |  | CNT® | CNT-400 | Braided cable assembly
C400-NMNM-30M |  | Variant | CNT-400 CNT® Jumper with interface types N Male and N Male, 30 m |  | CNT® | CNT-400 | Braided cable assembly
C400-NMNM-5M |  | Variant | CNT-400 CNT® Jumper with interface types N Male and N Male, 5 m |  | CNT® | CNT-400 | Braided cable assembly
760221276 | HTC-144SM-DT-412-418-APVA | Variant | PowerShift Metro® Hybrid Cable with aluminum armor, 4X12AWG Power Conductors, 144-fiber |  |  |  | Hybrid cable ¦ copper and fiber
C400F-NFUM-5M |  | Variant | CNT-400-FR, CNT® Jumper with interface types N Female and UHF Male, 5 m |  | CNT® | CNT-400 | Braided cable assembly
C400D-DMDM-1M5-X |  | Variant | CNT-400-DB CNT® Jumper with interface types 7-16 DIN Male and 7-16 DIN Male, 1.5 m |  | CNT® | CNT-400 | Braided cable assembly
C400D-DMDM-2M-X |  | Variant | CNT-400-DB CNT® Jumper with interface types 7-16 DIN Male and 7-16 DIN Male, 2 m |  | CNT® | CNT-400 | Braided cable assembly
C400-NMTM-M5 |  | Variant | CNT-400 CNT® Jumper with interface types N Male and TNC Male, 0.5m |  | CNT® | CNT-400 | Braided cable assembly
C400D-DMDM-3M-X |  | Variant | CNT-400-DB CNT® Jumper with interface types 7-16 DIN Male and 7-16 DIN Male, 3 m |  | CNT® | CNT-400 | Braided cable assembly
C400F-NMNM-3 |  | Variant | CNT-400-FR CNT® Jumper with interface types N Male and N Male, 0.9 m |  | CNT® | CNT-400 | Braided cable assembly
C400-NRNR-2M |  | Variant | CNT-400 CNT® Jumper with interface types N Male Right Angle and N Male Right Angle, 2 m |  | CNT® | CNT-400 | Braided cable assembly
L4A-HMDM-3M-P |  | Variant of L4A-HMDM-P | LDF4-50A SureFlex® Jumper with interface types 4.3-10 Male and 7-16 DIN Male 3 m |  | HELIAX® ¦ SureFlex® | LDF4-50A | SureFlex® Premium ¦ static PIM
L4A-HMDR-10M-P |  | Variant of L4A-HMDR-P | LDF4-50A SureFlex® Jumper with interface types 4.3-10 Male and 7-16 DIN Male Right angle, 10 m |  | HELIAX® ¦ SureFlex® | LDF4-50A | SureFlex® Premium ¦ static PIM
L4A-DMDR-7M-P |  | Variant of L4A-DMDR-P | LDF4-50A SureFlex® Jumper with interface types 7-16 DIN Male and 7-16 DIN Male Right Angle, 7 m |  | HELIAX® ¦ SureFlex® | LDF4-50A | SureFlex® Premium ¦ static PIM
L4A-HMDM-2M-P |  | Variant of L4A-HMDM-P | LDF4-50A SureFlex® Jumper with interface types 4.3-10 Male and 7-16 DIN Male 2 m |  | HELIAX® ¦ SureFlex® | LDF4-50A | SureFlex® Premium ¦ static PIM
L4A-HMDR-2M-P |  | Variant of L4A-HMDR-P | LDF4-50A SureFlex® Jumper with interface types 4.3-10 Male and 7-16 DIN Male Right angle, 2 m |  | HELIAX® ¦ SureFlex® | LDF4-50A | SureFlex® Premium ¦ static PIM
L4A-HMHM-1M-P |  | Variant of L4A-HMHM-P | LDF4-50A SureFlex® Jumper with interface types 4.3-10 Male and 4.3-10 Male, 1 m |  | HELIAX® ¦ SureFlex® | LDF4-50A | SureFlex® Premium ¦ static PIM
L4A-HMHM-2M-P |  | Variant of L4A-HMHM-P | LDF4-50A SureFlex® Jumper with interface types 4.3-10 Male and 4.3-10 Male, 2 m |  | HELIAX® ¦ SureFlex® | LDF4-50A | SureFlex® Premium ¦ static PIM
L4A-HMDR-3M-P |  | Variant of L4A-HMDR-P | LDF4-50A SureFlex® Jumper with interface types 4.3-10 Male and 7-16 DIN Male Right angle, 3 m |  | HELIAX® ¦ SureFlex® | LDF4-50A | SureFlex® Premium ¦ static PIM
L4A-HMKM-6-P |  | Variant of L4A-HMKM-P | LDF4-50A SureFlex® Jumper with interface types 4.3-10 Din Male and to 4.1/9.5 DIN Male 6 ft |  | HELIAX® ¦ SureFlex® | LDF4-50A | SureFlex® Premium ¦ static PIM
L4A-HMHM-8M-P |  | Variant of L4A-HMHM-P | LDF4-50A SureFlex® Jumper with interface types 4.3-10 Male and 4.3-10 Male, 8 m |  | HELIAX® ¦ SureFlex® | LDF4-50A | SureFlex® Premium ¦ static PIM
L4A-HMHM-3M-P |  | Variant of L4A-HMHM-P | LDF4-50A SureFlex® Jumper with interface types 4.3-10 Male and 4.3-10 Male, 3 m |  | HELIAX® ¦ SureFlex® | LDF4-50A | SureFlex® Premium ¦ static PIM
L4A-HMDM-5M-P-SGW |  | Variant of L4A-HMDM-P-SGW | LDF4-50A SureFlex® Jumper with interface types 4.3-10 Male and 7-16 DIN Male with HELIAX® SureGuard weatherproofing, 5m |  | HELIAX® ¦ SureFlex® | LDF4-50A | SureFlex® Premium ¦ static PIM
L4A-HMKM-9-P |  | Variant of L4A-HMKM-P | LDF4-50A SureFlex® Jumper with interface types 4.3-10 Din Male and to 4.1/9.5 DIN Male 9 ft |  | HELIAX® ¦ SureFlex® | LDF4-50A | SureFlex® Premium ¦ static PIM
L4A-HPDMDM-1M-SGWB |  | Variant | LDF4-50A SureFlex® Jumper with Integrated Birdproofing shell Integrated Birdproofing shell and SureGuard weatherproofing interface types 7-16 DIN Male and 7-16 DIN Male 1 m |  | HELIAX® ¦ SureFlex® | LDF4-50A | SureFlex® HP ¦ HELIAX® performance
L4A-HMHR-2M-P |  | Variant of L4A-HMHR-P | LDF4-50A SureFlex® Jumper with interface types 4.3-10 Male and 4.3-10 Male Right angle, 2 m |  | HELIAX® ¦ SureFlex® | LDF4-50A | SureFlex® Premium ¦ static PIM
L4A-HPDMDM-4M |  | Variant of L4A-HPDMDM | LDF4-50A SureFlex® Jumper with interface types 7-16 DIN Male and 7-16 DIN Male, 4m |  | HELIAX® ¦ SureFlex® | LDF4-50A | SureFlex® HP ¦ HELIAX® performance
L4A-HMDM-6M-P |  | Variant of L4A-HMDM-P | LDF4-50A SureFlex® Jumper with interface types 4.3-10 Male and 7-16 DIN Male, 6 m |  | HELIAX® ¦ SureFlex® | LDF4-50A | SureFlex® Premium ¦ static PIM
L4A-HPDMDM-1M5 |  | Variant of L4A-HPDMDM | LDF4-50A SureFlex® Jumper with interface types 7-16 DIN Male and 7-16 DIN Male, 1.5m |  | HELIAX® ¦ SureFlex® | LDF4-50A | SureFlex® HP ¦ HELIAX® performance
L4A-HMHR-3M-P |  | Variant of L4A-HMHR-P | LDF4-50A SureFlex® Jumper with interface types 4.3-10 Male and 4.3-10 Male Right angle, 3 m |  | HELIAX® ¦ SureFlex® | LDF4-50A | SureFlex® Premium ¦ static PIM
L4A-HMHM-4M-P |  | Variant of L4A-HMHM-P | LDF4-50A SureFlex® Jumper with interface types 4.3-10 Male and 4.3-10 Male, 4 m |  | HELIAX® ¦ SureFlex® | LDF4-50A | SureFlex® Premium ¦ static PIM
L4A-HMDM-7M-P |  | Variant of L4A-HMDM-P | LDF4-50A SureFlex® Jumper with interface types 4.3-10 Male and 7-16 DIN Male, 7 m |  | HELIAX® ¦ SureFlex® | LDF4-50A | SureFlex® Premium ¦ static PIM
L4A-HPDMDM-2M |  | Variant of L4A-HPDMDM | LDF4-50A SureFlex® Jumper with interface types 7-16 DIN Male and 7-16 DIN Male, 2m |  | HELIAX® ¦ SureFlex® | LDF4-50A | SureFlex® HP ¦ HELIAX® performance
L4A-HPDMDM-15M |  | Variant of L4A-HPDMDM | LDF4-50A SureFlex® Jumper with interface types 7-16 DIN Male and 7-16 DIN Male, 15m |  | HELIAX® ¦ SureFlex® | LDF4-50A | SureFlex® HP ¦ HELIAX® performance
L4A-HMHR-4M-P |  | Variant of L4A-HMHR-P | LDF4-50A SureFlex® Jumper with interface types 4.3-10 Male and 4.3-10 Male Right angle, 4 m |  | HELIAX® ¦ SureFlex® | LDF4-50A | SureFlex® Premium ¦ static PIM
L4A-HPDMDM-5M-B |  | Variant of L4A-HPDMDM | LDF4-50A SureFlex® Jumper with Integrated Birdproofing Shell interface types 7-16 DIN Male and 7-16 DIN Male, 5m |  | HELIAX® ¦ SureFlex® | LDF4-50A | SureFlex® HP ¦ HELIAX® performance
L4A-HPDMDM-15M-SGW |  | Variant of L4A-HPDMDM-SGW | LDF4-50A SureFlex® Jumper with interface types 7-16 DIN Male and 7-16 DIN Male with HELIAX® SureGuard weatherproofing, 15 m |  | HELIAX® ¦ SureFlex® | LDF4-50A | SureFlex® HP ¦ HELIAX® performance
L4A-HPDMDM-2M-SGWB |  | Variant | LDF4-50A SureFlex® Jumper with Integrated Birdproofing shell Integrated Birdproofing shell and SureGuard weatherproofing interface types 7-16 DIN Male and 7-16 DIN Male 2 m |  | HELIAX® ¦ SureFlex® | LDF4-50A | SureFlex® HP ¦ HELIAX® performance
L4A-HMHR-5M-P |  | Variant of L4A-HMHR-P | LDF4-50A SureFlex® Jumper with interface types 4.3-10 Male and 4.3-10 Male Right angle, 5 m |  | HELIAX® ¦ SureFlex® | LDF4-50A | SureFlex® Premium ¦ static PIM
L4A-HPDMDM-5M-SGWB |  | Variant | LDF4-50A SureFlex® Jumper with Integrated Birdproofing shell Integrated Birdproofing shell and SureGuard weatherproofing interface types 7-16 DIN Male and 7-16 DIN Male 5 m |  | HELIAX® ¦ SureFlex® | LDF4-50A | SureFlex® HP ¦ HELIAX® performance
L4A-HPHMDM-10M |  | Variant of L4A-HPHMDM | LDF4-50A SureFlex® Jumper with interface types 4.3-10 Male and 7-16 DIN Male, 10 M |  | HELIAX® ¦ SureFlex® | LDF4-50A | SureFlex® HP ¦ HELIAX® performance
L4A-HPDMDM-18M-SGW |  | Variant of L4A-HPDMDM-SGW | LDF4-50A SureFlex® Jumper with interface types 7-16 DIN Male and 7-16 DIN Male with HELIAX® SureGuard weatherproofing, 18 m |  | HELIAX® ¦ SureFlex® | LDF4-50A | SureFlex® HP ¦ HELIAX® performance
L4A-HPDMDR-6M |  | Variant of L4A-HPDMDR | LDF4-50A SureFlex® Jumper with interface types 7-16 DIN Male and 7-16 DIN Male Right Angle, 6m |  | HELIAX® ¦ SureFlex® | LDF4-50A | SureFlex® HP ¦ HELIAX® performance
L4A-HPDMDM-6M |  | Variant of L4A-HPDMDM | LDF4-50A SureFlex® Jumper with interface types 7-16 DIN Male and 7-16 DIN Male, 6m |  | HELIAX® ¦ SureFlex® | LDF4-50A | SureFlex® HP ¦ HELIAX® performance
L4A-HPHMHM-10 |  | Variant of L4A-HPHMHM | LDF4-50A SureFlex® Jumper with interface types 4.3-10 Male and 4.3-10 Male, 10 ft |  | HELIAX® ¦ SureFlex® | LDF4-50A | SureFlex® HP ¦ HELIAX® performance
L4A-HPDMDR-18M-SGW |  | Variant of L4A-HPDMDR-SGW | LDF4-50A SureFlex® Jumper with interface types 7-16 DIN Male and 7-16 DIN Right Angle Male with HELIAX® SureGuard weatherproofing, 18 m |  | HELIAX® ¦ SureFlex® | LDF4-50A | SureFlex® HP ¦ HELIAX® performance
L4A-HPHMDM-1M |  | Variant of L4A-HPHMDM | LDF4-50A SureFlex® Jumper with interface types 4.3-10 Male and 7-16 DIN Male, 1 m |  | HELIAX® ¦ SureFlex® | LDF4-50A | SureFlex® HP ¦ HELIAX® performance
L4A-HPDMDM-3M |  | Variant of L4A-HPDMDM | LDF4-50A SureFlex® Jumper with interface types 7-16 DIN Male and 7-16 DIN Male, 3m |  | HELIAX® ¦ SureFlex® | LDF4-50A | SureFlex® HP ¦ HELIAX® performance
L4A-HPHMHM-10M-SGW |  | Variant of L4A-HPHMHM-SGW | LDF4-50A SureFlex® Jumper with interface types 4.3-10 Male and 4.3-10 Male with HELIAX® SureGuard weatherproofing, 10 m |  | HELIAX® ¦ SureFlex® | LDF4-50A | SureFlex® HP ¦ HELIAX® performance
L4A-HPHMDM-2M |  | Variant of L4A-HPHMDM | LDF4-50A SureFlex® Jumper with interface types 4.3-10 Male and 7-16 DIN Male, 2m |  | HELIAX® ¦ SureFlex® | LDF4-50A | SureFlex® HP ¦ HELIAX® performance
L4A-HPDMDM-9M |  | Variant of L4A-HPDMDM | LDF4-50A SureFlex® Jumper with interface types 7-16 DIN Male and 7-16 DIN Male, 9m |  | HELIAX® ¦ SureFlex® | LDF4-50A | SureFlex® HP ¦ HELIAX® performance
L4A-HPHMDM-6 |  | Variant of L4A-HPHMDM | LDF4-50A SureFlex® Jumper with interface types 4.3-10 Male and 7-16 DIN Male, 6 ft |  | HELIAX® ¦ SureFlex® | LDF4-50A | SureFlex® HP ¦ HELIAX® performance
L4A-HPHMKM-5M |  | Variant of L4A-HPHMKM | LDF4-50A SureFlex® Jumper with interface types 4.3-10 Male and 4.1-9.5 DIN Male (Warning: DO NOT MATE 4.3-10 WITH 4.1-9.5 DIN), 5m |  | HELIAX® ¦ SureFlex® | LDF4-50A | SureFlex® HP ¦ HELIAX® performance
L4R-HMDM-12M-D |  | Variant of L4R-HMDM-D | D-CLASS LDF4RK-50A SureFlex® Jumper with interface types 4.3-10 Male and 7-16 DIN Male, 12 m |  | HELIAX® ¦ SureFlex® | LDF4-50A | SureFlex® D-CLASS ¦ dynamic PIM
L4R-DMDM-2M-D |  | Variant of L4R-DMDM-D | D-CLASS LDF4RK-50A SureFlex® Jumper with interface types 7-16 DIN Male and 7-16 DIN Male, with black non-halogenated fire retardant polyolefin jacket 2 m |  | HELIAX® ¦ SureFlex® | LDF4-50A | SureFlex® D-CLASS ¦ dynamic PIM
L4R-HMDF-10M-D |  | Variant of L4R-HMDF-D | D-CLASS LDF4RK-50A SureFlex® Jumper with interface types 4.3-10 Male and 7-16 DIN Female, 10 m |  | HELIAX® ¦ SureFlex® | LDF4-50A | SureFlex® D-CLASS ¦ dynamic PIM
L4R-DMDM-2M-P |  | Variant of L4R-DMDM-P | LDF4RK-50A SureFlex® Jumper with interface types 7-16 DIN Male and 7-16 DIN Male, 2 m |  | HELIAX® ¦ SureFlex® | LDF4-50A | SureFlex® Premium ¦ static PIM
L4R-HMDM-14M-D |  | Variant of L4R-HMDM-D | D-CLASS LDF4RK-50A SureFlex® Jumper with interface types 4.3-10 Male and 7-16 DIN Male, 14 m |  | HELIAX® ¦ SureFlex® | LDF4-50A | SureFlex® D-CLASS ¦ dynamic PIM
L4R-DMDM-3M-D |  | Variant of L4R-DMDM-D | D-CLASS LDF4RK-50A SureFlex® Jumper with interface types 7-16 DIN Male and 7-16 DIN Male, with black non-halogenated fire retardant polyolefin jacket 3 m |  | HELIAX® ¦ SureFlex® | LDF4-50A | SureFlex® D-CLASS ¦ dynamic PIM
L4R-HMDF-12M-D |  | Variant of L4R-HMDF-D | D-CLASS LDF4RK-50A SureFlex® Jumper with interface types 4.3-10 Male and 7-16 DIN Female, 12 m |  | HELIAX® ¦ SureFlex® | LDF4-50A | SureFlex® D-CLASS ¦ dynamic PIM
L4A-HPHRDF-3M |  | Variant of L4A-HPHRDF | LDF4-50A SureFlex® Jumper with interface types 4.3-10 Male Right angle and 7-16 DIN Female, 3m |  | HELIAX® ¦ SureFlex® | LDF4-50A | SureFlex® HP ¦ HELIAX® performance
L4A-HPNMDM-2M |  | Variant of L4A-HPNMDM | LDF4-50A SureFlex® Jumper with interface types N Male and 7-16 DIN Male, 2m |  | HELIAX® ¦ SureFlex® | LDF4-50A | SureFlex® HP ¦ HELIAX® performance
L4A-HPHMKM-7M-SGW |  | Variant of L4A-HPHMKM-SGW | LDF4-50A SureFlex® Jumper with interface types 4.3-10 Male and 4.1-9.5 Male with HELIAX® SureGuard weatherproofing, 7 m |  | HELIAX® ¦ SureFlex® | LDF4-50A | SureFlex® HP ¦ HELIAX® performance
L4A-HPNMNM-1M |  | Variant of L4A-HPNMNM | LDF4-50A SureFlex® Jumper with interface types N Male and N Male, 1m |  | HELIAX® ¦ SureFlex® | LDF4-50A | SureFlex® HP ¦ HELIAX® performance
L4A-NMDM-18M-P |  | Variant of L4A-NMDM-P | LDF4-50A SureFlex® Jumper with interface types N Male and 7-16 DIN Male, 18 m |  | HELIAX® ¦ SureFlex® | LDF4-50A | SureFlex® Premium ¦ static PIM
L4A-NMDM-10-P |  | Variant of L4A-NMDM-P | LDF4-50A SureFlex® Jumper with interface types N Male and 7-16 DIN Male, 3.048 m |  | HELIAX® ¦ SureFlex® | LDF4-50A | SureFlex® Premium ¦ static PIM
L4A-NMDM-12-P |  | Variant of L4A-NMDM-P | LDF4-50A SureFlex® Jumper with interface types N Male and 7-16 DIN Male, 3.658 m |  | HELIAX® ¦ SureFlex® | LDF4-50A | SureFlex® Premium ¦ static PIM
L4A-KMDM-5-P |  | Variant of L4A-KMDM-P | LDF4-50A SureFlex® Jumper with interface types 4.1/9.5 DIN Male and 7/16.DIN Male 5 ft |  | HELIAX® ¦ SureFlex® | LDF4-50A | SureFlex® Premium ¦ static PIM
L4A-KMDM-6-P |  | Variant of L4A-KMDM-P | LDF4-50A SureFlex® Jumper with interface types 4.1/9.5 DIN Male and 7/16.DIN Male 6 ft |  | HELIAX® ¦ SureFlex® | LDF4-50A | SureFlex® Premium ¦ static PIM
L4A-NMDM-30-P |  | Variant of L4A-NMDM-P | LDF4-50A SureFlex® Jumper with interface types N Male and 7-16 DIN Male, 9.144 m |  | HELIAX® ¦ SureFlex® | LDF4-50A | SureFlex® Premium ¦ static PIM
L4A-KMDM-9-P |  | Variant of L4A-KMDM-P | LDF4-50A SureFlex® Jumper with interface types 4.1/9.5 DIN Male and 7/16.DIN Male 9 ft |  | HELIAX® ¦ SureFlex® | LDF4-50A | SureFlex® Premium ¦ static PIM
L4A-NMDM-3M-P-SGW |  | Variant of L4A-NMDM-P-SGW | LDF4-50A SureFlex® Jumper with interface types N Male and 7-16 DIN Male with HELIAX® SureGuard weatherproofing, 3 m |  | HELIAX® ¦ SureFlex® | LDF4-50A | SureFlex® Premium ¦ static PIM
L4A-NMDM-15M-P |  | Variant of L4A-NMDM-P | LDF4-50A SureFlex® Jumper with interface types N Male and 7-16 DIN Male, 15 m |  | HELIAX® ¦ SureFlex® | LDF4-50A | SureFlex® Premium ¦ static PIM
L4A-NFNF-M5-P |  | Variant of L4A-NFNF-P | LDF4-50A SureFlex® Jumper with interface types N Female and N Female, 0.5 m |  | HELIAX® ¦ SureFlex® | LDF4-50A | SureFlex® Premium ¦ static PIM
L4A-NMDM-25-P |  | Variant of L4A-NMDM-P | LDF4-50A SureFlex® Jumper with interface types N Male and 7-16 DIN Male, 7.621 m |  | HELIAX® ¦ SureFlex® | LDF4-50A | SureFlex® Premium ¦ static PIM
L4A-NMDM-15M-P-SGW |  | Variant of L4A-NMDM-P-SGW | LDF4-50A SureFlex® Jumper with interface types N Male and 7-16 DIN Male with HELIAX® SureGuard weatherproofing, 15 m |  | HELIAX® ¦ SureFlex® | LDF4-50A | SureFlex® Premium ¦ static PIM
L4A-NMDM-7M-P-SGW |  | Variant of L4A-NMDM-P-SGW | LDF4-50A SureFlex® Jumper with interface types N Male and 7-16 DIN Male with HELIAX® SureGuard weatherproofing, 7 m |  | HELIAX® ¦ SureFlex® | LDF4-50A | SureFlex® Premium ¦ static PIM
L4A-NMDM-4M-P-SGW |  | Variant of L4A-NMDM-P-SGW | LDF4-50A SureFlex® Jumper with interface types N Male and 7-16 DIN Male with HELIAX® SureGuard weatherproofing, 4 m |  | HELIAX® ¦ SureFlex® | LDF4-50A | SureFlex® Premium ¦ static PIM
L4A-NMDM-5M-P |  | Variant of L4A-NMDM-P | LDF4-50A SureFlex® Jumper with interface types N Male and 7-16 DIN Male, 5 m |  | HELIAX® ¦ SureFlex® | LDF4-50A | SureFlex® Premium ¦ static PIM
L4A-NMNF-12M-P |  | Variant of L4A-NMNF-P | LDF4-50A SureFlex® Jumper with interface types N Male and N Female, 12 m |  | HELIAX® ¦ SureFlex® | LDF4-50A | SureFlex® Premium ¦ static PIM
L4A-NMDM-8M-P-SGW |  | Variant of L4A-NMDM-P-SGW | LDF4-50A SureFlex® Jumper with interface types N Male and 7-16 DIN Male with HELIAX® SureGuard weatherproofing, 8 m |  | HELIAX® ¦ SureFlex® | LDF4-50A | SureFlex® Premium ¦ static PIM
L4A-NMDM-3-P |  | Variant of L4A-NMDM-P | LDF4-50A SureFlex® Jumper with interface types N Male and 7-16 DIN Male, 0.914 m |  | HELIAX® ¦ SureFlex® | LDF4-50A | SureFlex® Premium ¦ static PIM
L4A-NMDM-5M-P-SGW |  | Variant of L4A-NMDM-P-SGW | LDF4-50A SureFlex® Jumper with interface types N Male and 7-16 DIN Male with HELIAX® SureGuard weatherproofing, 5 m |  | HELIAX® ¦ SureFlex® | LDF4-50A | SureFlex® Premium ¦ static PIM
L4A-NMNF-M5-P |  | Variant of L4A-NMNF-P | LDF4-50A SureFlex® Jumper with interface types N Male and N Female, 0.5 m |  | HELIAX® ¦ SureFlex® | LDF4-50A | SureFlex® Premium ¦ static PIM
L4A-NMDM-9M-P |  | Variant of L4A-NMDM-P | LDF4-50A SureFlex® Jumper with interface types N Male and 7-16 DIN Male, 9 m |  | HELIAX® ¦ SureFlex® | LDF4-50A | SureFlex® Premium ¦ static PIM
L4A-NMNM-3-P |  | Variant of L4A-NMNM-P | LDF4-50A SureFlex® Jumper with interface types N Male and N Male, 0.914 m |  | HELIAX® ¦ SureFlex® | LDF4-50A | SureFlex® Premium ¦ static PIM
L4A-NMNM-50-P |  | Variant of L4A-NMNM-P | LDF4-50A SureFlex® Jumper with interface types N Male and N Male, 15.240 m |  | HELIAX® ¦ SureFlex® | LDF4-50A | SureFlex® Premium ¦ static PIM
L4A-NMDM-6-P |  | Variant of L4A-NMDM-P | LDF4-50A SureFlex® Jumper with interface types N Male and 7-16 DIN Male, 1.829 m |  | HELIAX® ¦ SureFlex® | LDF4-50A | SureFlex® Premium ¦ static PIM
L4A-NMNM-8-P |  | Variant of L4A-NMNM-P | LDF4-50A SureFlex® Jumper with interface types N Male and N Male, 2.5 m |  | HELIAX® ¦ SureFlex® | LDF4-50A | SureFlex® Premium ¦ static PIM
L4A-NMNM-50M-P-SGW |  | Variant of L4A-NMNM-P-SGW | LDF4-50A SureFlex® Jumper with interface types N Male and N Male with HELIAX® SureGuard weatherproofing, 50 m |  | HELIAX® ¦ SureFlex® | LDF4-50A | SureFlex® Premium ¦ static PIM
L4A-NMDM-6M-P |  | Variant of L4A-NMDM-P | LDF4-50A SureFlex® Jumper with interface types N Male and 7-16 DIN Male, 6.096 m |  | HELIAX® ¦ SureFlex® | LDF4-50A | SureFlex® Premium ¦ static PIM
L4A-NMNF-25M-P |  | Variant of L4A-NMNF-P | LDF4-50A SureFlex® Jumper with interface types N Male and N Female, 25m |  | HELIAX® ¦ SureFlex® | LDF4-50A | SureFlex® Premium ¦ static PIM
L4A-NMNM-30M-P-SGW |  | Variant of L4A-NMNM-P-SGW | LDF4-50A SureFlex® Jumper with interface types N Male and N Male with HELIAX® SureGuard weatherproofing, 30 m |  | HELIAX® ¦ SureFlex® | LDF4-50A | SureFlex® Premium ¦ static PIM
L4A-NMNM-35-P |  | Variant of L4A-NMNM-P | LDF4-50A SureFlex® Jumper with interface types N Male and N Male, 10.670 m |  | HELIAX® ¦ SureFlex® | LDF4-50A | SureFlex® Premium ¦ static PIM
L4A-NMNM-20-P-SGW |  | Variant of L4A-NMNM-P-SGW | LDF4-50A SureFlex® Jumper with interface types N Male and N Male with HELIAX® SureGuard weatherproofing, 20 ft |  | HELIAX® ¦ SureFlex® | LDF4-50A | SureFlex® Premium ¦ static PIM
L4A-NMNM-6-P |  | Variant of L4A-NMNM-P | LDF4-50A SureFlex® Jumper with interface types N Male and N Male, 1.829 m |  | HELIAX® ¦ SureFlex® | LDF4-50A | SureFlex® Premium ¦ static PIM
L4A-NMNM-4-P |  | Variant of L4A-NMNM-P | LDF4-50A SureFlex® Jumper with interface types N Male and N Male, 1.219 m |  | HELIAX® ¦ SureFlex® | LDF4-50A | SureFlex® Premium ¦ static PIM
L4A-NMNM-12M-P |  | Variant of L4A-NMNM-P | LDF4-50A SureFlex® Jumper with interface types N Male and N Male, 12 m |  | HELIAX® ¦ SureFlex® | LDF4-50A | SureFlex® Premium ¦ static PIM
L4A-NMNM-70M-P-SGW |  | Variant of L4A-NMNM-P-SGW | LDF4-50A SureFlex® Jumper with interface types N Male and N Male with HELIAX® SureGuard weatherproofing, 70 m |  | HELIAX® ¦ SureFlex® | LDF4-50A | SureFlex® Premium ¦ static PIM
L4A-NMNM-40M-P-SGW |  | Variant of L4A-NMNM-P-SGW | LDF4-50A SureFlex® Jumper with interface types N Male and N Male with HELIAX® SureGuard weatherproofing, 40 m |  | HELIAX® ¦ SureFlex® | LDF4-50A | SureFlex® Premium ¦ static PIM
L4A-NMNM-15-P |  | Variant of L4A-NMNM-P | LDF4-50A SureFlex® Jumper with interface types N Male and N Male, 4.572 m |  | HELIAX® ¦ SureFlex® | LDF4-50A | SureFlex® Premium ¦ static PIM
L4A-NMNM-2M5-P |  | Variant of L4A-NMNM-P | LDF4-50A SureFlex® Jumper with interface types N Male and N Male, 2.5 m |  | HELIAX® ¦ SureFlex® | LDF4-50A | SureFlex® Premium ¦ static PIM
L4R-HMHM-6M-D |  | Variant of L4R-HMHM-D | D-CLASS LDF4RK-50A SureFlex® Jumper with interface types 4.3-10 Male and 4.3-10 Male, with black non-halogenated fire retardant polyolefin jacket, 6 m |  | HELIAX® ¦ SureFlex® | LDF4-50A | SureFlex® D-CLASS ¦ dynamic PIM
L4R-HMDF-1M-D |  | Variant of L4R-HMDF-D | D-CLASS LDF4RK-50A SureFlex® Jumper with interface types 4.3-10 Male and 7-16 DIN Female, 1 m |  | HELIAX® ¦ SureFlex® | LDF4-50A | SureFlex® D-CLASS ¦ dynamic PIM
L4R-HMHM-7M-D |  | Variant of L4R-HMHM-D | D-CLASS LDF4RK-50A SureFlex® Jumper with interface types 4.3-10 Male and 4.3-10 Male, with black non-halogenated fire retardant polyolefin jacket, 7 m |  | HELIAX® ¦ SureFlex® | LDF4-50A | SureFlex® D-CLASS ¦ dynamic PIM
L4R-HMDM-3M-D |  | Variant of L4R-HMDM-D | D-CLASS LDF4RK-50A SureFlex® Jumper with interface types 4.3-10 Male and 7-16 DIN Male, 3 m |  | HELIAX® ¦ SureFlex® | LDF4-50A | SureFlex® D-CLASS ¦ dynamic PIM
L4R-HPNMNM-6M7 |  | Variant of L4R-HPNMNM | LDF4RK-50 SureFlex® Jumper with interface types N Male and N Male, 6.7 m |  | HELIAX® ¦ SureFlex® | LDF4-50A | SureFlex® HP ¦ HELIAX® performance
L4R-NMDM-3M-P |  | Variant of L4R-NMDM-P | LDF4RK-50A SureFlex® Jumper with interface types 7-16 DIN Male and N Male, 3 m |  | HELIAX® ¦ SureFlex® | LDF4RK-50 | SureFlex® Premium ¦ static PIM
L4R-HPNMNM-1M1 |  | Variant of L4R-HPNMNM | LDF4RK-50 SureFlex® Jumper with interface types N Male and N Male, 1.1 m |  | HELIAX® ¦ SureFlex® | LDF4-50A | SureFlex® HP ¦ HELIAX® performance
L4R-NFDM-3M-P |  | Variant of L4R-NFDM-P | LDF4RK-50A SureFlex® Jumper with interface types 7-16 DIN Male and N Female, 3 m |  | HELIAX® ¦ SureFlex® | LDF4-50A | SureFlex® Premium ¦ static PIM
L4R-HPNMNM-3M4 |  | Variant of L4R-HPNMNM | LDF4RK-50 SureFlex® Jumper with interface types N Male and N Male, 3.4 m |  | HELIAX® ¦ SureFlex® | LDF4-50A | SureFlex® HP ¦ HELIAX® performance
L4R-HPNMNM-1M4 |  | Variant of L4R-HPNMNM | LDF4RK-50 SureFlex® Jumper with interface types N Male and N Male, 1.4 m |  | HELIAX® ¦ SureFlex® | LDF4-50A | SureFlex® HP ¦ HELIAX® performance
L4R-HPNMNM-1M6 |  | Variant of L4R-HPNMNM | LDF4RK-50 SureFlex® Jumper with interface types N Male and N Male, 1.6 m |  | HELIAX® ¦ SureFlex® | LDF4-50A | SureFlex® HP ¦ HELIAX® performance
L4R-HPNMNM-3M5 |  | Variant of L4R-HPNMNM | LDF4RK-50 SureFlex® Jumper with interface types N Male and N Male, 3.5 m |  | HELIAX® ¦ SureFlex® | LDF4-50A | SureFlex® HP ¦ HELIAX® performance
L4R-HMDM-8M-D |  | Variant of L4R-HMDM-D | D-CLASS LDF4RK-50A SureFlex® Jumper with interface types 4.3-10 Male and 7-16 DIN Male, 8 m |  | HELIAX® ¦ SureFlex® | LDF4-50A | SureFlex® D-CLASS ¦ dynamic PIM
L4R-HPNMNM-2M |  | Variant of L4R-HPNMNM | LDF4RK-50 SureFlex® Jumper with interface types N Male and N Male, 2 m |  | HELIAX® ¦ SureFlex® | LDF4-50A | SureFlex® HP ¦ HELIAX® performance
L4R-HPNMNM-4M5 |  | Variant of L4R-HPNMNM | LDF4RK-50 SureFlex® Jumper with interface types N Male and N Male, 4.5 m |  | HELIAX® ¦ SureFlex® | LDF4-50A | SureFlex® HP ¦ HELIAX® performance
L4R-HPNMNM-2M4 |  | Variant of L4R-HPNMNM | LDF4RK-50 SureFlex® Jumper with interface types N Male and N Male, 2.4 m |  | HELIAX® ¦ SureFlex® | LDF4-50A | SureFlex® HP ¦ HELIAX® performance
L4R-NMNR-15M-P |  | Variant of L4R-NMNR-P | LDF4RK-50A SureFlex® Jumper with interface types N Male and N Male Right Angle, 15 m |  | HELIAX® ¦ SureFlex® | LDF4-50A | SureFlex® Premium ¦ static PIM
L4R-NFDF-1M-P |  | Variant of L4R-NFDF-P | LDF4RK-50A SureFlex® Jumper with interface types 7-16 DIN Female and N Female, 1 m |  | HELIAX® ¦ SureFlex® | LDF4-50A | SureFlex® Premium ¦ static PIM
L4R-HMHM-2M-D |  | Variant of L4R-HMHM-D | D-CLASS LDF4RK-50A SureFlex® Jumper with interface types 4.3-10 Male and 4.3-10 Male, with black non-halogenated fire retardant polyolefin jacket, 2 m |  | HELIAX® ¦ SureFlex® | LDF4-50A | SureFlex® D-CLASS ¦ dynamic PIM
L4R-NMNF-3M-P |  | Variant of L4R-NMNF-P | LDF4RK-50A SureFlex® Jumper with interface types N Male and N Female, 3 m |  | HELIAX® ¦ SureFlex® | LDF4RK-50 | SureFlex® Premium ¦ static PIM
L4R-NFDF-2M-P |  | Variant of L4R-NFDF-P | LDF4RK-50A SureFlex® Jumper with interface types 7-16 DIN Female and N Female, 2 m |  | HELIAX® ¦ SureFlex® | LDF4-50A | SureFlex® Premium ¦ static PIM
L4R-NRNR-4M-P |  | Variant of L4R-NRNR-P | LDF4RK-50A SureFlex® Jumper with interface types N Male Right Angle and N Male Right Angle, 4 m |  | HELIAX® ¦ SureFlex® | LDF4-50A | SureFlex® Premium ¦ static PIM
L4TMB-HMDM-15 |  | Variant | LDF4-50A SureFlex® Jumper with interface types 4.3-10 Male and 7-16 Din Male 15 ft |  | HELIAX® ¦ SureFlex® | LDF4-50A | Wireless transmission cable assembly
L4TMB-HMDM-6 |  | Variant | LDF4-50A SureFlex® Jumper with interface types 4.3-10 Male and 7-16 Din Male 6 ft |  | HELIAX® ¦ SureFlex® | LDF4-50A | Wireless transmission cable assembly
L4TMB-HMDR-15 |  | Variant | LDF4-50A SureFlex® Jumper with interface types 4.3-10 Male and 7-16 Din Right Angle Male 15 ft |  | HELIAX® ¦ SureFlex® | LDF4-50A | Wireless transmission cable assembly
L4TMB-HMDR-25 |  | Variant | LDF4-50A SureFlex® Jumper with interface types 4-10 Male and 7-16 DIN Male Right angle, 25 ft |  | HELIAX® ¦ SureFlex® | LDF4-50A | Wireless transmission cable assembly
L4TMB-HMHM-15 |  | Variant | LDF4-50A SureFlex® Jumper with interface types 4-3-10 Male and 4.3-10 Male, 15 ft |  | HELIAX® ¦ SureFlex® | LDF4-50A | Wireless transmission cable assembly
L4TMB-HMHM-6 |  | Variant | LDF4-50A SureFlex® Jumper with interface types 4-3-10 Male and 4.3-10 Male, 6 ft |  | HELIAX® ¦ SureFlex® | LDF4-50A | Wireless transmission cable assembly
LS2-HMHM-3-W-D |  | Variant of LS2-HMHM-W-D | D-CLASS LSF2-50 SureFlex® Jumper with interface types 4.3-10 Male and 4.3-10 Male with HELIAX® SureGuard weatherproofing, 3 ft |  | HELIAX® ¦ SureFlex® | LSF2-50 | SureFlex® D-CLASS ¦ dynamic PIM
LS2-HMHM-5-D |  | Variant of LS2-HMHM-D | D-CLASS LSF2-50 SureFlex® Jumper with interface types 4.3-10 Male and 4.3-10 Male, 5 ft |  | HELIAX® ¦ SureFlex® | LSF2-50 | SureFlex® D-CLASS ¦ dynamic PIM
F1-XMHM-2-SGW1-D |  | Variant of F1-XMHM-SGW1-D | D-CLASS FSJ1-50A SureFlex® Jumper with interface types NEX10 Male and 4.3-10 Male with HELIAX® SureGuard weatherproofing boot ( boot with HM end ), 2 ft |  | HELIAX® ¦ SureFlex® | FSJ1-50A | SureFlex® D-CLASS ¦ dynamic PIM
F1-HFHR-34N-TMB |  | Variant | FSJ1-50A SureFlex® Jumper with interface types 4.3-10 Female and 4.3-10 Male Right angle, 34 inches |  | HELIAX® ¦ SureFlex® | FSJ1-50A | Wireless transmission cable assembly
F1-UMMU-3 |  | Variant | FSJ1-50A Jumper with interface types UHF Male and UHF Male, 0.91 m |  | HELIAX® | FSJ1-50A | SureFlex® standard
F1-HMHM-3M-W-D |  | Variant of F1-HMHM-W-D | D-CLASS FSJ1-50A SureFlex® Jumper with interface types 4.3-10 Male and 4.3-10 Male with HELIAX® SureGuard weatherproofing boot , 3 m |  | HELIAX® ¦ SureFlex® | FSJ1-50A | SureFlex® D-CLASS ¦ dynamic PIM
F1-UMMU-8 |  | Variant | FSJ1-50A Jumper with interface types UHF Male and UHF Male, 2.44 m |  | HELIAX® | FSJ1-50A | SureFlex® standard
F1-XMHM-3M-W-D |  | Variant of F1-XMHM-W-D | D-CLASS FSJ1-50A SureFlex® Jumper with interface types NEX10 Male and 4.3-10 Male with HELIAX® SureGuard weatherproofing boot , 3 m |  | HELIAX® ¦ SureFlex® | FSJ1-50A | SureFlex® D-CLASS ¦ dynamic PIM
F1-XRHF-1-TMB |  | Variant | FSJ1-50A SureFlex® Jumper with interface types Nex10 Male Right Angle and 4.3-10 Female,1 feet |  | HELIAX® ¦ SureFlex® | FSJ1-50A | Wireless transmission cable assembly
F1-XMHF-3-D |  | Variant | D-CLASS FSJ1-50A SureFlex® Jumper with interface types Nex10 Male and 4.3-10 Female, 3 ft |  | HELIAX® ¦ SureFlex® | FSJ1-50A | SureFlex® D-CLASS ¦ dynamic PIM
MLOC-4-F1XM-HF-1M |  | Variant of MLOC-4-F1XM-HF | HELIAX® M-LOC Multiport cluster 4 ports SureFlex® cable assembly with interface type M-LOC latching male to 4.3-10 female,size 1/4", length 1 meter |  | HELIAX® ¦ SureFlex® | MLOC | HELIAX® MLOC cluster ¦ SureFlex® D-CLASS ¦ dynamic PIM
F1-XRHR-34N5-TMB |  | Variant | FSJ1-50A SureFlex® Jumper with interface types Nex10 Male Right Angle and 4.3-10 Male Right Angle,34.5 inches |  | HELIAX® ¦ SureFlex® | FSJ1-50A | Wireless transmission cable assembly
F1-XMNF-1-TMB |  | Variant | FSJ1-50A SureFlex® Jumper with interface types Nex10 Male and N Female, 1 feet |  | HELIAX® ¦ SureFlex® | FSJ1-50A | Wireless transmission cable assembly
F1-XRNF-1-TMB |  | Variant | FSJ1-50A SureFlex® Jumper with interface types Nex10 Male Right Angle and N Female,1 feet |  | HELIAX® ¦ SureFlex® | FSJ1-50A | Wireless transmission cable assembly
F1-XMNF-34N-TMB |  | Variant | FSJ1-50A SureFlex® Jumper with interface types Nex10 Male and N Female, 34 inches |  | HELIAX® ¦ SureFlex® | FSJ1-50A | Wireless transmission cable assembly
F1-XRNF-34N-TMB |  | Variant | FSJ1-50A SureFlex® Jumper with interface types Nex10 Male Right Angle and N Female, 34 inches |  | HELIAX® ¦ SureFlex® | FSJ1-50A | Wireless transmission cable assembly
F1-XMNR-34N-TMB |  | Variant | FSJ1-50A SureFlex® Jumper with interface types Nex10 Male and N Male Right angle, 34 inches |  | HELIAX® ¦ SureFlex® | FSJ1-50A | Wireless transmission cable assembly
F1A-HMDM-1M-P |  | Variant of F1A-HMDM-P | FSJ1-50A SureFlex® Jumper with interface types 4.3-10 Male and 7-16 DIN Male, 1M |  | HELIAX® ¦ SureFlex® | FSJ1-50A | SureFlex® Premium ¦ static PIM
F1A-HMDM-25M-P |  | Variant of F1A-HMDM-P | FSJ1-50A SureFlex® Jumper with interface types 4.3-10 Male and 7-16 DIN Male, 25M |  | HELIAX® ¦ SureFlex® | FSJ1-50A | SureFlex® Premium ¦ static PIM
PTS1P-DMDM-1M-P |  | Variant of PTS1P-DMDM-P | PTS1-50-P SureFlex® Jumper with interface types 7-16 DIN Male and 7-16 DIN Male, 1M |  | HELIAX® ¦ SureFlex® | PTS1-50-P | SureFlex® Premium ¦ static PIM
F1A-HMHM-22-AT |  | Variant of F1A-HMHM-AT | FSJ1-50A SureFlex® Jumper with interface types 4.3-10 Male and 4.3-10 Male, AT&T, 22 ft |  | HELIAX® ¦ SureFlex® | FSJ1-50A | SureFlex® standard
F1A-HMHM-1-P-SGW |  | Variant of F1A-HMHM-P-SGW | FSJ1-50A SureFlex® Jumper with interface types 4.3-10 Male and 4.3-10 Male with HELIAX® SureGuard weatherproofing,1 ft |  | HELIAX® ¦ SureFlex® | FSJ1-50A | SureFlex® Premium ¦ static PIM
F1A-HMDM-5M |  | Variant of F1A-HMDM | FSJ1-50A SureFlex® Jumper with interface types 4.3-10 Male and 7-16 DIN Male, 5 M |  | HELIAX® ¦ SureFlex® | FSJ1-50A | SureFlex® standard
F1A-HMHM-25-AT |  | Variant of F1A-HMHM-AT | FSJ1-50A SureFlex® Jumper with interface types 4.3-10 Male and 4.3-10 Male, AT&T, 25 ft |  | HELIAX® ¦ SureFlex® | FSJ1-50A | SureFlex® standard
F1A-HMHM-10-P-SGW |  | Variant of F1A-HMHM-P-SGW | FSJ1-50A SureFlex® Jumper with interface types 4.3-10 Male and 4.3-10 Male with HELIAX® SureGuard weatherproofing,10 ft |  | HELIAX® ¦ SureFlex® | FSJ1-50A | SureFlex® Premium ¦ static PIM
F1A-HMDR-3M-PB |  | Variant | FSJ1-50A SureFlex® Jumper with Integrated Bird-proofing shell interface types 4.3-10 Male and 7-16 DIN Male Right angle, 3M |  | HELIAX® ¦ SureFlex® | FSJ1-50A | SureFlex® Premium ¦ static PIM
F1A-HMDM-3-CC |  | Variant of F1A-HMDM-CC | FSJ1-50A SureFlex® Jumper with interface types 4.3-10 Male and 7-16 DIN Male, 3 ft |  | HELIAX® ¦ SureFlex® | FSJ1-50A | Wireless transmission cable assembly
PTS1P-HMDM-2M-P |  | Variant of PTS1P-HMDM-P | PTS1-50-P SureFlex® Jumper with interface types 4.3-10 Male and 7-16 DIN Male, 2 m |  | HELIAX® ¦ SureFlex® | PTS1-50-P | SureFlex® Premium ¦ static PIM
PTS1P-HMNM-1M-P |  | Variant of PTS1P-HMNM-P | PTS1-50-P SureFlex® Jumper with interface types 4.3-10 Male and N Male, 1 m |  | HELIAX® ¦ SureFlex® | PTS1-50-P | SureFlex® Premium ¦ static PIM
PTS1P-NMNM-2M-P |  | Variant of PTS1P-NMNM-P | PTS1-50-P SureFlex® Jumper with interface types N Male and N Male, 2M |  | HELIAX® ¦ SureFlex® | PTS1-50-P | SureFlex® Premium ¦ static PIM
F1R-HMDM-22M-P |  | Variant of F1R-HMDM-P | FSJ1RK-50B SureFlex® Jumper with interface types 4.3-10 Male and 7-16 DIN Male, 22 m |  | HELIAX® ¦ SureFlex® | FSJ1-50B | SureFlex® Premium ¦ static PIM
F1R-HMSM-5M |  | Variant | FSJ1RK-50B SureFlex® Jumper with interface types 4.3-10 Male and SMA Male, 5 m |  | HELIAX® ¦ SureFlex® | FSJ1RK-50B | Wireless transmission cable assembly
F1R-HMDM-2M-P |  | Variant of F1R-HMDM-P | FSJ1RK-50B SureFlex® Jumper with interface types 4.3-10 Male and 7-16 DIN Male, 2M |  | HELIAX® ¦ SureFlex® | FSJ1-50B | SureFlex® Premium ¦ static PIM
F1R-HMDR-12M-P |  | Variant of F1R-HMDR-P | FSJ1RK-50B SureFlex® Jumper with interface types 4.3-10 Male and 7-16 DIN Male Right Angle, 12M |  | HELIAX® ¦ SureFlex® | FSJ1-50B | SureFlex® Premium ¦ static PIM
F1R-NMNM-3M-P |  | Variant of F1R-NMNM-P | FSJ1RK-50B SureFlex® Jumper with interface types N Male and N Male, 3 m |  | HELIAX® ¦ SureFlex® | FSJ1-50B | SureFlex® Premium ¦ static PIM
F1RNA-PDMDR-5M |  | Variant | FSJ1RK-50B SureFlex® Jumper with interface types 7-16 DIN Male and 7-16 DIN Male Right Angle, 5 m |  | HELIAX® ¦ SureFlex® | FSJ1RK-50B | Wireless transmission cable assembly
F1R-PNMSR-8M |  | Variant | FSJ1RK-50B SureFlex® Jumper with interface types N Male and SMA Male Right Angle, 8 m |  | HELIAX® ¦ SureFlex® | FSJ1RK-50B | Wireless transmission cable assembly
F1R-PQMDFPM-3M |  | Variant | FSJ1RK-50B SureFlex® Jumper with interface types QMA Male and 7-16 DIN PM Female, 3 m |  | HELIAX® ¦ SureFlex® | FSJ1RK-50B | Wireless transmission cable assembly
F1RNA-PDMDR-7M |  | Variant | FSJ1RK-50B SureFlex® Jumper with interface types 7-16 DIN Male and 7-16 DIN Male Right Angle, 7 m |  | HELIAX® ¦ SureFlex® | FSJ1RK-50B | Wireless transmission cable assembly
F1RNA-PNMNF-2M |  | Variant of F1RNA-PNMNF | FSJ1RK-50B SureFlex® Jumper with interface types N Male and N Female, 2 m |  | HELIAX® ¦ SureFlex® | FSJ1RK-50B | Wireless transmission cable assembly
F1RNA-PNMNM-8M |  | Variant of F1RNA-PNMNM | FSJ1RK-50B SureFlex® Jumper with interface types N Male and N Male, 8 m |  | HELIAX® ¦ SureFlex® | FSJ1RK-50B | Wireless transmission cable assembly
F1RNA-PNMNM-2M |  | Variant of F1RNA-PNMNM | FSJ1RK-50B SureFlex® Jumper with interface types N Male and N Male, 2 m |  | HELIAX® ¦ SureFlex® | FSJ1RK-50B | Wireless transmission cable assembly
F1RNA-PDMDR-3M5 |  | Variant | FSJ1RK-50B SureFlex® Jumper with interface types 7-16 DIN Male and 7-16 DIN Male Right Angle,3.5m |  | HELIAX® ¦ SureFlex® | FSJ1RK-50B | Wireless transmission cable assembly
F1RNB-PNMSR-2M |  | Variant | FSJ1RK-50B SureFlex® Jumper with interface types N Female and SMA Male Right Angle, 2 m |  | HELIAX® ¦ SureFlex® | FSJ1RK-50B | Wireless transmission cable assembly
F2-HMNM-20-SGW1-D |  | Variant | D-CLASS FSJ2-50 SureFlex® Jumper with interface types 4.3-10 Male and N Male with HELIAX® SureGuard weatherproofing boot on one HM side 1 m |  | HELIAX® ¦ SureFlex® | FSJ2-50 | SureFlex® D-CLASS ¦ dynamic PIM
F2A-DFDR-2M-P |  | Variant of F2A-DFDR-P | FSJ2P-50-100 SureFlex® Jumper with interface types 7-16 DIN Female and 7-16 DIN Male Right Angle,2 m |  | HELIAX® ¦ SureFlex® | FSJ2-50 | SureFlex® Premium ¦ static PIM
F2-HMHM-1M-D |  | Variant | D-CLASS FSJ2-50 SureFlex® Jumper with interface types 4.3-10 Male and 4.3-10 Male, 1 m |  | HELIAX® ¦ SureFlex® | FSJ2-50 | SureFlex® D-CLASS ¦ dynamic PIM
F2A-DFDR-3M-P |  | Variant of F2A-DFDR-P | FSJ2P-50-100 SureFlex® Jumper with interface types 7-16 DIN Female and 7-16 DIN Male Right Angle,3 m |  | HELIAX® ¦ SureFlex® | FSJ2-50 | SureFlex® Premium ¦ static PIM
FBR-COIL-S |  | Variant | HELIAX® Excess Discrete Fiber Coiling Reel, accommodates 16ft (5m) of excess 7mm fiber, weights 5lbs fully populated, stackable, PIM free |  | HELIAX®
L4A-HPNMDM |  | Base Product | LDF4-50A SureFlex® Jumper with interface types N Male and 7-16 DIN Male |  | HELIAX® ¦ SureFlex® | LDF4-50A | SureFlex® HP ¦ HELIAX® performance
L4A-HPDMDM |  | Base Product | LDF4-50A SureFlex® Jumper with interface types 7-16 DIN Male and 7-16 DIN Male |  | HELIAX® ¦ SureFlex® | LDF4-50A | SureFlex® HP ¦ HELIAX® performance
L4A-HPHRDM |  | Base Product | LDF4-50A SureFlex® Jumper with interface types 4.3-10 Male Right angle and 7-16 DIN Male
L4A-HRDM-P |  | Base Product | LDF4-50A SureFlex® Jumper with interface types 4.3-10 Male Right angle and 7-16 DIN Male
L4A-NMNR-P |  | Base Product | LDF4-50A SureFlex® Jumper with interface types N Male and N Male Right Angle |  | HELIAX® ¦ SureFlex® |  | SureFlex® Premium ¦ static PIM
L4R-NFDM-P |  | Base Product | LDF4RK-50A SureFlex® Jumper with interface types 7-16 DIN Male and N Female
L4A-HRDR-P |  | Base Product | LDF4-50A SureFlex® Jumper with interface type 4.3-10 Male Right Angle and 7-16 DIN Male Right Angle
L4A-HRHR-P |  | Base Product | LDF4-50A SureFlex® Jumper with interface type 4.3-10 Male Right Angle and 4.3-10 Male Right Angle
L4R-NMDM-P |  | Base Product | LDF4RK-50A SureFlex® Jumper with interface types 7-16 DIN Male and N Male
L4R-HMHM-D |  | Base Product | D-CLASS LDF4RK-50A SureFlex® Jumper with interface types 4.3-10 Male and 4.3-10 Male, with black non-halogenated fire retardant polyolefin jacket
L4R-NMNF-P |  | Base Product | LDF4RK-50A SureFlex® Jumper with interface types N Male and N Female
L4R-DMDM-P |  | Base Product | LDF4RK-50A SureFlex® Jumper with interface types 7-16 DIN Male and 7-16 DIN Male
L4R-HPHMDM |  | Base Product | LDF4RK-50 SureFlex® Jumper with interface types 4.3-10 Male and 7-16 Din Male, with black non-halogenated fire retardant polyolefin jacket
L4R-NMNR-P |  | Base Product | LDF4RK-50A SureFlex® Jumper with interface types N Male and N Male Right Angle
L4R-NFDF-P |  | Base Product | LDF4RK-50A SureFlex® Jumper with interface types 7-16 DIN Female and N Female
LS2-XMHMP-D |  | Variant | D-CLASS LSF2-50 SureFlex® Jumper with interface types 4.3-10 PUSH PULL Male and NEX10 Male, variable length |  | HELIAX® ¦ SureFlex® | LSF2-50 | Wireless transmission cable assembly
LS2-XMNM-D |  | Variant | D-CLASS LSF2-50 SureFlex® Jumper with interface types NEX10 Male and N Male, variable length |  |  | LSF2-50 | Wireless transmission cable assembly
LS2-XMXM-D |  | Variant | D-CLASS LSF2-50 SureFlex® Jumper with interface types NEX10 Male and NEX10 Male, variable length |  |  | LSF2-50 | Wireless transmission cable assembly
LS2-HMPHR-D |  | Variant | D-CLASS LSF2-50 SureFlex® Jumper with interface types 4.3-10 PUSH PULL Male and 7-16 DIN Male Right Angle, variable length |  |  | LSF2-50 | Wireless transmission cable assembly
LS2-HRNM-D |  | Variant | D-CLASS LSF2-50 SureFlex® Jumper with interface types 4.3-10 Male Right Angle and N Male, variable length |  |  | LSF2-50 | Wireless transmission cable assembly
LS2-NMNM-D |  | Base Product | D-CLASS LSF2-50 SureFlex® Jumper with interface types N Male and N Male, variable length |  | HELIAX® ¦ SureFlex® | LSF2-50 | Wireless transmission cable assembly
F1-XMHM-SGW1-D |  | Base Product | D-CLASS FSJ1-50A SureFlex® Jumper with interface types Nex10 Male and 4.3-10 Male |  | HELIAX® ¦ SureFlex® | FSJ1-50A | Wireless transmission cable assembly
F4-DRDR-SGW-D |  | Base Product | D-CLASS HELIAX® 1/2"SureFlex® Jumper with interface types 7-16 DIN Male Right Angle and 7-16 DIN Male Right Angle with HELIAX® SureGuard weatherproofing
F4C-HMDR-P |  | Base Product | HELIAX® 1/2" Superflexible SureFlex® Jumper with interface types 4.3-10 male and 7-16 DIN right angle male |  | HELIAX® ¦ SureFlex®
F4C-HMHF-P |  | Base Product | HELIAX® 1/2" Superflexible SureFlex® Jumper with interface types 4.3-10 Male and 4.3-10 Female
F4C-HMHM-P-SGW |  | Base Product | HELIAX® 1/2" Superflexible SureFlex® Jumper with interface types 4.3-10 Male and 4.3-10 Male with HELIAX® SureGuard weatherproofing
F4C-HMHR-P |  | Base Product | HELIAX® 1/2" Superflexible SureFlex® Jumper with interface types 4.3-10 Male and 4.3-10 Male Right angle
F4C-DMDM-P-SGW |  | Base Product | FSJ4RK-50B SureFlex® Jumper with interface types 7-16 DIN Male and 7-16 DIN Male
F4C-HMNM-P-SGW |  | Base Product | HELIAX® 1/2" Superflexible SureFlex® Jumper with interface types 4.3-10 Male and N Male with HELIAX® SureGuard weatherproofing
F4C-NMDM-P-SGW |  | Base Product | HELIAX® 1/2" Superflexible SureFlex® Jumper with interface types N Male and 7-16 DIN Male with HELIAX® SureGuard weatherproofing |  | HELIAX® ¦ SureFlex® ¦ SureGuard® | RSJ4-50 | SureFlex® Premium ¦ static PIM
F2R-DMDR-E1 |  | Variant | FSJ2RK-50 Jumper with interface types 7/16 DIN Male and 7/16 DIN Male Right Angle, variable length |  | HELIAX® ¦ SureFlex® | FSJ2-50 | Wireless transmission cable assembly
F2R-DRDR-E1 |  | Variant | FSJ2RK-50 SureFlex® Jumper with interface types 7-16 DIN Male Right Angle and 7-16 DIN Male Right Angle, variable length |  | HELIAX® ¦ SureFlex® | FSJ2-50 | Wireless transmission cable assembly
L4A-HPHRDM-SGW |  | Base Product | LDF4-50A SureFlex® Jumper with interface types 4.3-10 Male Right angle and 7-16 DIN Male
L4A-HPHMNM-SGW |  | Base Product | LDF4-50A SureFlex® Jumper with interface types 4.3-10 Male and N Male
F4C-HPHMHR-SGW |  | Base Product | HELIAX® 1/2" Superflexible SureFlex® Jumper with interface types 4.3-10 Male and 4.3-10 Male Right Angle with HELIAX® SureGuard weatherproofing |  | HELIAX® ¦ SureFlex® | RSJ4-50 | SureFlex® HP ¦ HELIAX® performance
F4C-HPHMDR-SGW |  | Base Product | HELIAX® 1/2" SureFlex® Jumper with interface types 4.3-10 Male and 7-16 DIN Male Right Angle with HELIAX® SureGuard weatherproofing |  | HELIAX® ¦ SureFlex® | RSJ4-50 | SureFlex® HP ¦ HELIAX® performance
F4C-HPNMNM |  | Base Product | HELIAX® 1/2" Superflexible SureFlex® Jumper with interface types N Male and N Male |  | HELIAX® ¦ SureFlex® | RSJ4-50 | SureFlex® HP ¦ HELIAX® performance
F1A-PNMSR |  | Variant | FSJ1-50B SureFlex® Jumper with interface types N Male and SMA Male right Angle |  | HELIAX® ¦ SureFlex® | FSJ1-50B | Wireless transmission cable assembly
L4-HR-X |  | Variant | LDF4-50A Jumper with interface types 4.3-10 Right Angle Male, blunt cut |  | HELIAX® ¦ SureFlex® | LDF4-50A | SureFlex® D-CLASS ¦ dynamic PIM
L4-DR-X |  | Variant | D-CLASS LDF4-50A SureFlex® Jumper with interface types 7-16 DIN Male Right Angle, blunt cut |  | HELIAX® ¦ SureFlex® | LDF4-50A | SureFlex® D-CLASS ¦ dynamic PIM
CLT4MQ-CO |  | Base Product | MQ Multiport cluster 4 ports cable assembly with interface type MQ female to MQ female,size 1/4" |  |  | MQ | Wireless transmission cable assembly
CLT5MQ-CO |  | Base Product | MQ Multiport cluster 5 ports cable assembly with interface type MQ female to MQ female,size 1/4" |  |  | MQ | Wireless transmission cable assembly
F1A-HMHF-P-SGW |  | Base Product | FSJ1-50A SureFlex® Jumper with interface types 4.3-10 Male and 4.3-10 Femal with HELIAX® SureGuard weatherproofing, (boot on HM end only) |  |  | FSJ1-50A | Wireless transmission cable assembly
L4R-HPDRDR |  | Base Product | LDF4RK-50A SureFlex® Jumper with interface types 7-16 DIN male right angle and 7-16 DIN male right angle |  | HELIAX® ¦ SureFlex® | LDF4RK-50 | SureFlex® HP ¦ HELIAX® performance
PTS1-XMPDM-D |  | Variant | PTS1-50-P SureFlex® Jumper with interface types NEX10 Male and 7-16 DIN male |  |  | PTS1-50-P | Wireless transmission cable assembly
MLOC-4-F1XM-HF |  | Base Product | HELIAX® M-LOC Multiport cluster 4 ports SureFlex® cable assembly with interface type M-LOC latching male to 4.3-10 female,size 1/4" |  | HELIAX® ¦ SureFlex® | MLOC | HELIAX® MLOC cluster ¦ SureFlex® D-CLASS ¦ dynamic PIM
MLOC-4-LS2XMHM |  | Base Product | HELIAX® M-LOC Multiport cluster 4 ports SureFlex® cable assembly with interface type M-LOC latching male to 4.3-10 male,size 3/8 in |  | HELIAX® ¦ SureFlex® | MLOC | HELIAX® MLOC cluster ¦ SureFlex® D-CLASS ¦ dynamic PIM
MLOC-5-F1XM-XM |  | Base Product | HELIAX® M-LOC Multiport cluster 5 ports SureFlex® cable assembly with interface type M-LOC latching male to NEX10 male,size 1/4 in |  | HELIAX® ¦ SureFlex® | MLOC | HELIAX® MLOC cluster ¦ SureFlex® D-CLASS ¦ dynamic PIM
MLOC-5-LS2XMHM |  | Base Product | HELIAX® M-LOC Multiport cluster 5 ports SureFlex® cable assembly with interface type M-LOC latching male to 4.3-10 male,size 3/8 in |  | HELIAX® ¦ SureFlex® | MLOC | HELIAX® MLOC cluster ¦ SureFlex® D-CLASS ¦ dynamic PIM
MLOC-5-LS2XMNM |  | Base Product | HELIAX® M-LOC Multiport cluster 5 ports SureFlex® cable assembly with interface type M-LOC latching male to N male,size 3/8 in |  | HELIAX® ¦ SureFlex® | MLOC | HELIAX® MLOC cluster ¦ SureFlex® Premium ¦ static PIM
MLOC-5-LS2XMXM |  | Base Product | HELIAX® M-LOC Multiport cluster 5 ports SureFlex® cable assembly with interface type M-LOC latching male to Nex10 male,size 3/8 in |  | HELIAX® ¦ SureFlex® | MLOC | HELIAX® MLOC cluster ¦ SureFlex® D-CLASS ¦ dynamic PIM
MLOC-4-F1XM-HR |  | Variant | HELIAX® M-LOC Multiport cluster 4 ports SureFlex® cable assembly with interface type M-LOC latching male to 4.3-10 male Right angle,size 1/4 in |  | HELIAX® ¦ SureFlex® | MLOC | HELIAX® MLOC cluster ¦ SureFlex® D-CLASS ¦ dynamic PIM
MLOC-5-LS2XMHR |  | Variant | HELIAX® M-LOC Multiport cluster 5 ports SureFlex® cable assembly with interface type M-LOC latching male to 4.3-10 male Right angle,size 3/8 in |  | HELIAX® ¦ SureFlex® | MLOC | HELIAX® MLOC cluster ¦ SureFlex® D-CLASS ¦ dynamic PIM
F4CR-HPNMNM |  | Base Product | HELIAX® 1/2" Superflexible Fire retardant SureFlex® Jumper with interface types N Male and N Male, with black non-halogenated fire retardant polyolefin jacket B2ca-S1a-d1-a1 |  | HELIAX® ¦ SureFlex® | RSJ4-50 | SureFlex® HP ¦ HELIAX® performance
F4CR-HPNMNF |  | Base Product | HELIAX® 1/2" Superflexible Fire retardant SureFlex® Jumper with interface types N Male and N Female, with black non-halogenated fire retardant polyolefin jacket B2ca-S1a-d1-a1 |  | HELIAX® ¦ SureFlex® | RSJ4-50 | SureFlex® HP ¦ HELIAX® performance
H4-NMNM-50-P |  | Variant | HL4-50™ Jumper with interface types N male and N type male, 50 ft |  | HELIAX® | HL4-50A | SureFlex® Premium ¦ static PIM
H4-HMHM-20-P |  | Variant | HL4-50™ Jumper with interface types 4.3-10 male and 4 3-10 male, 20 ft |  | HELIAX® | HL4-50A | SureFlex® Premium ¦ static PIM
H4-HMHM-40-P |  | Variant | HL4-50™ Jumper with interface types 4.3-10 male and 4 3-10 male, 40 ft |  | HELIAX® | HL4-50A | SureFlex® Premium ¦ static PIM
H4-NMNM-90-P |  | Variant | HL4-50™ Jumper with interface types N Male and N Male, 90 ft |  | HELIAX® | HL4-50A | SureFlex® Premium ¦ static PIM
H4-HMHM-50-P |  | Variant | HL4-50™ Jumper with interface types 4.3-10 male and 4 3-10 male, 50 ft |  | HELIAX® | HL4-50A | SureFlex® Premium ¦ static PIM
H4-NMNM-20-P |  | Variant | HL4-50™ Jumper with interface types N male and N type male, 20 ft |  | HELIAX® | HL4-50A | SureFlex® Premium ¦ static PIM
H4-HMHM-10-P |  | Variant | HL4-50™ Jumper with interface types 4.3-10 male and 4 3-10 male, 10 ft |  | HELIAX® | HL4-50A | SureFlex® Premium ¦ static PIM
IMDLOAD-110M |  | Variant | PTS1-50-HRL SureFlex® Jumper with interface type 7-16 DIN Female Panel Mount, 110 m |  | HELIAX® ¦ SureFlex® | PTS1-50-HRL | Wireless transmission cable assembly
L1-PNMNM-50 |  | Variant of L1-PNMNM | LDF1-50 Jumper with interface types N Male and N Male, 15.24 m |  | HELIAX® | LDF1-50 | SureFlex® standard
L1RNB-PNMTM-1M5 |  | Variant | LDF1RK-50 SureFlex® Jumper with interface types N Male and TNC Male, 1.5 m |  | HELIAX® ¦ SureFlex® | LDF1-50 | Wireless transmission cable assembly
L1A-PNMNM-1M |  | Variant of L1A-PNMNM | LDF1-50 SureFlex® Jumper with interface types N Male and N Male, 1 m |  | HELIAX® ¦ SureFlex® | LDF1-50 | SureFlex® standard
L2-PNMNM-3M-HF |  | Variant | LDF2-50 Jumper with interface types N Male and N Male, 3M |  | HELIAX® | LDF2-50 | Wireless transmission cable assembly
L2-PSMSM-3M5-HF |  | Variant of L2-PSMSM-HF | LDF2-50 Jumper with interface types SMA Male and SMA Male, 3.5 M |  | HELIAX® | LDF2-50 | Wireless transmission cable assembly
L2-PSMSM-7M-HF |  | Variant of L2-PSMSM-HF | LDF2-50 Jumper with interface types SMA Male and SMA Male, 7 M |  | HELIAX® | LDF2-50 | Wireless transmission cable assembly
L2A-PNMNM-1M |  | Variant of L2A-PNMNM | LDF2-50 SureFlex® Jumper with interface types N Male and N Male, 1 m |  | HELIAX® ¦ SureFlex® | LDF2-50 | SureFlex® standard
L2A-PNMNM-9M |  | Variant of L2A-PNMNM | LDF2-50 SureFlex® Jumper with interface types N Male and N Male, 9 m |  | HELIAX® ¦ SureFlex® | LDF2-50 | SureFlex® standard
L4-DMDM-15M-SGW-D |  | Variant of L4-DMDM-SGW-D | D-CLASS LDF4-50A SureFlex® Jumper with interface types 7-16 DIN Male and 7-16 DIN Male with HELIAX® SureGuard weatherproofing, 15 m |  | HELIAX® ¦ SureFlex® | LDF4-50A | SureFlex® D-CLASS ¦ dynamic PIM
L4-DMDM-18M-D |  | Variant of L4-DMDM-D | D-CLASS LDF4-50A SureFlex® Jumper with interface types 7-16 DIN Male and 7-16 DIN Male, 18 m |  | HELIAX® ¦ SureFlex® | LDF4-50A | SureFlex® D-CLASS ¦ dynamic PIM
L4-DMDM-18M-SGW-D |  | Variant of L4-DMDM-SGW-D | D-CLASS LDF4-50A SureFlex® Jumper with interface types 7-16 DIN Male and 7-16 DIN Male with HELIAX® SureGuard weatherproofing, 18 m |  | HELIAX® ¦ SureFlex® | LDF4-50A | SureFlex® D-CLASS ¦ dynamic PIM
L4-DMDM-5M-SGW-D |  | Variant of L4-DMDM-SGW-D | D-CLASS LDF4-50A SureFlex® Jumper with interface types 7-16 DIN Male and 7-16 DIN Male with HELIAX® SureGuard weatherproofing, 5 m |  | HELIAX® ¦ SureFlex® | LDF4-50A | SureFlex® D-CLASS ¦ dynamic PIM
L4-DMDM-6-SGW-D |  | Variant of L4-DMDM-SGW-D | D-CLASS LDF4-50A SureFlex® Jumper with interface types 7-16 DIN Male and 7-16 DIN Male with HELIAX® SureGuard weatherproofing, 6 ft |  | HELIAX® ¦ SureFlex® | LDF4-50A | SureFlex® D-CLASS ¦ dynamic PIM
L4-DMDM-6M-D |  | Variant of L4-DMDM-D | D-CLASS LDF4-50A SureFlex® Jumper with interface types 7-16 DIN Male and 7-16 DIN Male, 6 m |  | HELIAX® ¦ SureFlex® | LDF4-50A | SureFlex® D-CLASS ¦ dynamic PIM
L4-DMDM-3M-SGW-D |  | Variant of L4-DMDM-SGW-D | D-CLASS LDF4-50A SureFlex® Jumper with interface types 7-16 DIN Male and 7-16 DIN Male with HELIAX® SureGuard weatherproofing, 3 m |  | HELIAX® ¦ SureFlex® | LDF4-50A | SureFlex® D-CLASS ¦ dynamic PIM
L4-DMDM-22M-SGW-D |  | Variant of L4-DMDM-SGW-D | D-CLASS LDF4-50A SureFlex® Jumper with interface types 7-16 DIN Male and 7-16 DIN Male with HELIAX® SureGuard weatherproofing, 22 m |  | HELIAX® ¦ SureFlex® | LDF4-50A | SureFlex® D-CLASS ¦ dynamic PIM
L4-DMDM-7M-SGW-D |  | Variant of L4-DMDM-SGW-D | D-CLASS LDF4-50A SureFlex® Jumper with interface types 7-16 DIN Male and 7-16 DIN Male with HELIAX® SureGuard weatherproofing, 7 m |  | HELIAX® ¦ SureFlex® | LDF4-50A | SureFlex® D-CLASS ¦ dynamic PIM
L4-DMDR-15M-D |  | Variant of L4-DMDR-D | D-CLASS LDF4-50A SureFlex® Jumper with interface types 7-16 DIN Male and 7-16 DIN Male Right Angle, 15 m |  | HELIAX® ¦ SureFlex® | LDF4-50A | SureFlex® D-CLASS ¦ dynamic PIM
L4-DMDM-12M-D |  | Variant of L4-DMDM-D | D-CLASS LDF4-50A SureFlex® Jumper with interface types 7-16 DIN Male and 7-16 DIN Male, 12 m |  | HELIAX® ¦ SureFlex® | LDF4-50A | SureFlex® D-CLASS ¦ dynamic PIM
L4-DMDR-2M-D |  | Variant of L4-DMDR-D | D-CLASS LDF4-50A SureFlex® Jumper with interface types 7-16 DIN Male and 7-16 DIN Male Right Angle, 2 m |  | HELIAX® ¦ SureFlex® | LDF4-50A | SureFlex® D-CLASS ¦ dynamic PIM
L4-DMDM-4M-SGW-D |  | Variant of L4-DMDM-SGW-D | D-CLASS LDF4-50A SureFlex® Jumper with interface types 7-16 DIN Male and 7-16 DIN Male with HELIAX® SureGuard weatherproofing, 4 m |  | HELIAX® ¦ SureFlex® | LDF4-50A | SureFlex® D-CLASS ¦ dynamic PIM
L4-DMDR-15M-SGW-D |  | Variant of L4-DMDR-SGW-D | D-CLASS LDF4-50A SureFlex® Jumper with interface types 7-16 DIN Male and 7-16 DIN Male Right angle with HELIAX® SureGuard weatherproofing, 15m |  | HELIAX® ¦ SureFlex® | LDF4-50A | SureFlex® D-CLASS ¦ dynamic PIM
L4-DMDM-8M-SGW-D |  | Variant of L4-DMDM-SGW-D | D-CLASS LDF4-50A SureFlex® Jumper with interface types 7-16 DIN Male and 7-16 DIN Male with HELIAX® SureGuard weatherproofing, 8 m |  | HELIAX® ¦ SureFlex® | LDF4-50A | SureFlex® D-CLASS ¦ dynamic PIM
L4-DMDM-12M-SGW-D |  | Variant of L4-DMDM-SGW-D | D-CLASS LDF4-50A SureFlex® Jumper with interface types 7-16 DIN Male and 7-16 DIN Male with HELIAX® SureGuard weatherproofing, 12 m |  | HELIAX® ¦ SureFlex® | LDF4-50A | SureFlex® D-CLASS ¦ dynamic PIM
L4-DMDM-5M-D |  | Variant of L4-DMDM-D | D-CLASS LDF4-50A SureFlex® Jumper with interface types 7-16 DIN Male and 7-16 DIN Male, 5 m |  | HELIAX® ¦ SureFlex® | LDF4-50A | SureFlex® D-CLASS ¦ dynamic PIM
L4-DMDM-2M-SGW-D |  | Variant of L4-DMDM-SGW-D | D-CLASS LDF4-50A SureFlex® Jumper with interface types 7-16 DIN Male and 7-16 DIN Male with HELIAX® SureGuard weatherproofing, 2 m |  | HELIAX® ¦ SureFlex® | LDF4-50A | SureFlex® D-CLASS ¦ dynamic PIM
L4-DMDR-18M-D |  | Variant of L4-DMDR-D | D-CLASS LDF4-50A SureFlex® Jumper with interface types 7-16 DIN Male and 7-16 DIN Male Right Angle, 18 m |  | HELIAX® ¦ SureFlex® | LDF4-50A | SureFlex® D-CLASS ¦ dynamic PIM
L4-DMDR-18M-SGW-D |  | Variant of L4-DMDR-SGW-D | D-CLASS LDF4-50A SureFlex® Jumper with interface types 7-16 DIN Male and 7-16 DIN Male Right angle with HELIAX® SureGuard weatherproofing, 18m |  | HELIAX® ¦ SureFlex® | LDF4-50A | SureFlex® D-CLASS ¦ dynamic PIM
L4-DMDR-7M-D |  | Variant of L4-DMDR-D | D-CLASS LDF4-50A SureFlex® Jumper with interface types 7-16 DIN Male and 7-16 DIN Male Right Angle, 7 m |  | HELIAX® ¦ SureFlex® | LDF4-50A | SureFlex® D-CLASS ¦ dynamic PIM
L4-DMDM-9M-SGW-D |  | Variant of L4-DMDM-SGW-D | D-CLASS LDF4-50A SureFlex® Jumper with interface types 7-16 DIN Male and 7-16 DIN Male with HELIAX® SureGuard weatherproofing, 9 m |  | HELIAX® ¦ SureFlex® | LDF4-50A | SureFlex® D-CLASS ¦ dynamic PIM
L4-DMDR-1M-D |  | Variant of L4-DMDR-D | D-CLASS LDF4-50A SureFlex® Jumper with interface types 7-16 DIN Male and 7-16 DIN Male Right Angle, 1 m |  | HELIAX® ¦ SureFlex® | LDF4-50A | SureFlex® D-CLASS ¦ dynamic PIM
L4-HMDM-10-D |  | Variant of L4-HMDM-D | D-CLASS LDF4-50A SureFlex® Jumper with interface types 4.3-10 Male and 7-16 DIN Male, 10 ft |  | HELIAX® ¦ SureFlex® | LDF4-50A | SureFlex® D-CLASS ¦ dynamic PIM
L4-HMDM-15-D |  | Variant of L4-HMDM-D | D-CLASS LDF4-50A SureFlex® Jumper with interface types 4.3-10 Male and 7-16 DIN Male, 15 ft |  | HELIAX® ¦ SureFlex® | LDF4-50A | SureFlex® D-CLASS ¦ dynamic PIM
L4-DMDR-7M-SGW-D |  | Variant of L4-DMDR-SGW-D | D-CLASS LDF4-50A SureFlex® Jumper with interface types 7-16 DIN Male and 7-16 DIN Male Right angle with HELIAX® SureGuard weatherproofing, 7m |  | HELIAX® ¦ SureFlex® | LDF4-50A | SureFlex® D-CLASS ¦ dynamic PIM
L4-HMDM-3M-D |  | Variant of L4-HMDM-D | D-CLASS LDF4-50A SureFlex® Jumper with interface types 4.3-10 Male and 7-16 DIN Male, 3 m |  | HELIAX® ¦ SureFlex® | LDF4-50A | SureFlex® D-CLASS ¦ dynamic PIM
L4-HMDF-1M-D |  | Variant of L4-HMDF-D | D-CLASS LDF4-50A SureFlex® Jumper with interface types 4.3-10 Male and 7-16 DIN Female, 1 m |  | HELIAX® ¦ SureFlex® | LDF4-50A | SureFlex® D-CLASS ¦ dynamic PIM
L4-HMDF-2M-D |  | Variant of L4-HMDF-D | D-CLASS LDF4-50A SureFlex® Jumper with interface types 4.3-10 Male and 7-16 DIN Female, 2 m |  | HELIAX® ¦ SureFlex® | LDF4-50A | SureFlex® D-CLASS ¦ dynamic PIM
L4-HMDM-10M-SGW-D |  | Variant of L4-HMDM-SGW-D | D-CLASS LDF4-50A SureFlex® Jumper with interface types 4.3-10 Male and 7-16 Din Male with HELIAX® SureGuard weatherproofing, 10 m |  | HELIAX® ¦ SureFlex® | LDF4-50A | SureFlex® D-CLASS ¦ dynamic PIM
L4-HMDM-3M-SGW-D |  | Variant of L4-HMDM-SGW-D | D-CLASS LDF4-50A SureFlex® Jumper with interface types 4.3-10 Male and 7-16 Din Male with HELIAX® SureGuard weatherproofing, 3 m |  | HELIAX® ¦ SureFlex® | LDF4-50A | SureFlex® D-CLASS ¦ dynamic PIM
L4-HMDF-3M-D |  | Variant of L4-HMDF-D | D-CLASS LDF4-50A SureFlex® Jumper with interface types 4.3-10 Male and 7-16 DIN Female, 3 m |  | HELIAX® ¦ SureFlex® | LDF4-50A | SureFlex® D-CLASS ¦ dynamic PIM
L4-DMDR-5M-SGW-D |  | Variant of L4-DMDR-SGW-D | D-CLASS LDF4-50A SureFlex® Jumper with interface types 7-16 DIN Male and 7-16 DIN Male Right angle with HELIAX® SureGuard weatherproofing, 5m |  | HELIAX® ¦ SureFlex® | LDF4-50A | SureFlex® D-CLASS ¦ dynamic PIM
L4-HMDF-4M-D |  | Variant of L4-HMDF-D | D-CLASS LDF4-50A SureFlex® Jumper with interface types 4.3-10 Male and 7-16 DIN Female, 4 m |  | HELIAX® ¦ SureFlex® | LDF4-50A | SureFlex® D-CLASS ¦ dynamic PIM
L4-HMDM-1M-D |  | Variant of L4-HMDM-D | D-CLASS LDF4-50A SureFlex® Jumper with interface types 4.3-10 Male and 7-16 DIN Male, 1 m |  | HELIAX® ¦ SureFlex® | LDF4-50A | SureFlex® D-CLASS ¦ dynamic PIM
L4-HMDF-5M-D |  | Variant of L4-HMDF-D | D-CLASS LDF4-50A SureFlex® Jumper with interface types 4.3-10 Male and 7-16 DIN Female, 5 m |  | HELIAX® ¦ SureFlex® | LDF4-50A | SureFlex® D-CLASS ¦ dynamic PIM
L4-HMDM-1M-SGW-D |  | Variant of L4-HMDM-SGW-D | D-CLASS LDF4-50A SureFlex® Jumper with interface types 4.3-10 Male and 7-16 Din Male with HELIAX® SureGuard weatherproofing, 1 m |  | HELIAX® ¦ SureFlex® | LDF4-50A | SureFlex® D-CLASS ¦ dynamic PIM
L4-HMDM-4-D |  | Variant of L4-HMDM-D | D-CLASS LDF4-50A SureFlex® Jumper with interface types 4.3-10 Male and 7-16 DIN Male, 4 ft |  | HELIAX® ¦ SureFlex® | LDF4-50A | SureFlex® D-CLASS ¦ dynamic PIM
L4-HMDF-6M-D |  | Variant of L4-HMDF-D | D-CLASS LDF4-50A SureFlex® Jumper with interface types 4.3-10 Male and 7-16 DIN Female, 6 m |  | HELIAX® ¦ SureFlex® | LDF4-50A | SureFlex® D-CLASS ¦ dynamic PIM
L4-DMDR-6M-SGW-D |  | Variant of L4-DMDR-SGW-D | D-CLASS LDF4-50A SureFlex® Jumper with interface types 7-16 DIN Male and 7-16 DIN Male Right angle with HELIAX® SureGuard weatherproofing, 6m |  | HELIAX® ¦ SureFlex® | LDF4-50A | SureFlex® D-CLASS ¦ dynamic PIM
L4-HMDM-20-D |  | Variant of L4-HMDM-D | D-CLASS LDF4-50A SureFlex® Jumper with interface types 4.3-10 Male and 7-16 DIN Male, 20 ft |  | HELIAX® ¦ SureFlex® | LDF4-50A | SureFlex® D-CLASS ¦ dynamic PIM
L4-DMDR-9M-D |  | Variant of L4-DMDR-D | D-CLASS LDF4-50A SureFlex® Jumper with interface types 7-16 DIN Male and 7-16 DIN Male Right Angle, 9 m |  | HELIAX® ¦ SureFlex® | LDF4-50A | SureFlex® D-CLASS ¦ dynamic PIM
L4-HMDF-8M-D |  | Variant of L4-HMDF-D | D-CLASS LDF4-50A SureFlex® Jumper with interface types 4.3-10 Male and 7-16 DIN Female, 8 m |  | HELIAX® ¦ SureFlex® | LDF4-50A | SureFlex® D-CLASS ¦ dynamic PIM
L4-HMDM-20-SGW-D |  | Variant of L4-HMDM-SGW-D | D-CLASS LDF4-50A SureFlex® Jumper with interface types 4.3-10 Male and 7-16 Din Male with HELIAX® SureGuard weatherproofing, 20 ft |  | HELIAX® ¦ SureFlex® | LDF4-50A | SureFlex® D-CLASS ¦ dynamic PIM
L4-HMDM-3-SGW-D |  | Variant of L4-HMDM-SGW-D | D-CLASS LDF4-50A SureFlex® Jumper with interface types 4.3-10 Male and 7-16 Din Male with HELIAX® SureGuard weatherproofing, 3 ft |  | HELIAX® ¦ SureFlex® | LDF4-50A | SureFlex® D-CLASS ¦ dynamic PIM
L4-HMDM-21M-D |  | Variant of L4-HMDM-D | D-CLASS LDF4-50A SureFlex® Jumper with interface types 4.3-10 Male and 7-16 DIN Male, 21 m |  | HELIAX® ¦ SureFlex® | LDF4-50A | SureFlex® D-CLASS ¦ dynamic PIM
L4-HMDM-4M-SGW-D |  | Variant of L4-HMDM-SGW-D | D-CLASS LDF4-50A SureFlex® Jumper with interface types 4.3-10 Male and 7-16 Din Male with HELIAX® SureGuard weatherproofing, 4 m |  | HELIAX® ¦ SureFlex® | LDF4-50A | SureFlex® D-CLASS ¦ dynamic PIM
L4-HMDM-12-D |  | Variant of L4-HMDM-D | D-CLASS LDF4-50A SureFlex® Jumper with interface types 4.3-10 Male and 7-16 DIN Male, 12 ft |  | HELIAX® ¦ SureFlex® | LDF4-50A | SureFlex® D-CLASS ¦ dynamic PIM
L4-HMDM-30-D |  | Variant of L4-HMDM-D | D-CLASS LDF4-50A SureFlex® Jumper with interface types 4.3-10 Male and 7-16 DIN Male, 30 ft |  | HELIAX® ¦ SureFlex® | LDF4-50A | SureFlex® D-CLASS ¦ dynamic PIM
L4-HMDM-35-SGW-D |  | Variant of L4-HMDM-SGW-D | D-CLASS LDF4-50A SureFlex® Jumper with interface types 4.3-10 Male and 7-16 DIN Male with HELIAX® SureGuard weatherproofing, 35 ft |  | HELIAX® ¦ SureFlex® | LDF4-50A | SureFlex® D-CLASS ¦ dynamic PIM
L4-HMDM-8-SGW-D |  | Variant of L4-HMDM-SGW-D | D-CLASS LDF4-50A SureFlex® Jumper with interface types 4.3-10 Male and 7-16 Din Male with HELIAX® SureGuard weatherproofing, 8 ft |  | HELIAX® ¦ SureFlex® | LDF4-50A | SureFlex® D-CLASS ¦ dynamic PIM
L4-HMDM-8M-SGW-D |  | Variant of L4-HMDM-SGW-D | D-CLASS LDF4-50A SureFlex® Jumper with interface types 4.3-10 Male and 7-16 Din Male with HELIAX® SureGuard weatherproofing, 8 m |  | HELIAX® ¦ SureFlex® | LDF4-50A | SureFlex® D-CLASS ¦ dynamic PIM
L4-HMDM-5M-D |  | Variant of L4-HMDM-D | D-CLASS LDF4-50A SureFlex® Jumper with interface types 4.3-10 Male and 7-16 Din Male, 5 m |  | HELIAX® ¦ SureFlex® | LDF4-50A | SureFlex® D-CLASS ¦ dynamic PIM
L4-HMDR-5M-D |  | Variant of L4-HMDR-D | D-CLASS LDF4-50A SureFlex® Jumper with interface types 4.3-10 Male and 7-16 DIN Male Right Angle, 5 m |  | HELIAX® ¦ SureFlex® | LDF4-50A | SureFlex® D-CLASS ¦ dynamic PIM
L4-HMDM-9M-D |  | Variant of L4-HMDM-D | D-CLASS LDF4-50A SureFlex® Jumper with interface types 4.3-10 Male and 7-16 Din Male, 9 m |  | HELIAX® ¦ SureFlex® | LDF4-50A | SureFlex® D-CLASS ¦ dynamic PIM
L4-HMDR-15-D |  | Variant of L4-HMDR-D | D-CLASS LDF4-50A SureFlex® Jumper with interface types 4.3-10 Male and 7-16 DIN Male Right Angle, 15 ft |  | HELIAX® ¦ SureFlex® | LDF4-50A | SureFlex® D-CLASS ¦ dynamic PIM
L4-HMHM-1M-D |  | Variant of L4-HMHM-D | D-CLASS LDF4-50A SureFlex® Jumper with interface types 4.3-10 Male and 4.3-10 Male, 1 m |  | HELIAX® ¦ SureFlex® | LDF4-50A | SureFlex® D-CLASS ¦ dynamic PIM
L4-HMHM-2M-D |  | Variant of L4-HMHM-D | D-CLASS LDF4-50A SureFlex® Jumper with interface types 4.3-10 Male and 4.3-10 Male, 2 m |  | HELIAX® ¦ SureFlex® | LDF4-50A | SureFlex® D-CLASS ¦ dynamic PIM
L4-HMDM-25-D |  | Variant of L4-HMDM-D | D-CLASS LDF4-50A SureFlex® Jumper with interface types 4.3-10 Male and 7-16 DIN Male, 25 ft |  | HELIAX® ¦ SureFlex® | LDF4-50A | SureFlex® D-CLASS ¦ dynamic PIM
L4-HMHM-10-SGW-D |  | Variant of L4-HMHM-SGW-D | D-CLASS LDF4-50A SureFlex® Jumper with interface types 4.3-10 Male and 4.3-10 Male with HELIAX® SureGuard weatherproofing, 10 ft |  | HELIAX® ¦ SureFlex® | LDF4-50A | SureFlex® D-CLASS ¦ dynamic PIM
L4-HMDR-6-D |  | Variant of L4-HMDR-D | D-CLASS LDF4-50A SureFlex® Jumper with interface types 4.3-10 Male and 7-16 DIN Male Right Angle, 6 ft |  | HELIAX® ¦ SureFlex® | LDF4-50A | SureFlex® D-CLASS ¦ dynamic PIM
L4-HMDM-25-SGW-D |  | Variant of L4-HMDM-SGW-D | D-CLASS LDF4-50A SureFlex® Jumper with interface types 4.3-10 Male and 7-16 Din Male with HELIAX® SureGuard weatherproofing, 25 ft |  | HELIAX® ¦ SureFlex® | LDF4-50A | SureFlex® D-CLASS ¦ dynamic PIM
L4-HMHM-10M-SGW-D |  | Variant of L4-HMHM-SGW-D | D-CLASS LDF4-50A SureFlex® Jumper with interface types 4.3-10 Male and 4.3-10 Male with HELIAX® SureGuard weatherproofing, 10 m |  | HELIAX® ¦ SureFlex® | LDF4-50A | SureFlex® D-CLASS ¦ dynamic PIM
L4-HMHM-1M5-D |  | Variant of L4-HMHM-D | D-CLASS LDF4-50A SureFlex® Jumper with interface types 4.3-10 Male and 4.3-10 Male, 1.5 m |  | HELIAX® ¦ SureFlex® | LDF4-50A | SureFlex® D-CLASS ¦ dynamic PIM
L4-HMDM-6-D |  | Variant of L4-HMDM-D | D-CLASS LDF4-50A SureFlex® Jumper with interface types 4.3-10 Male and 7-16 DIN Male, 6 ft |  | HELIAX® ¦ SureFlex® | LDF4-50A | SureFlex® D-CLASS ¦ dynamic PIM
L4-HMDM-6-SGW-D |  | Variant of L4-HMDM-SGW-D | D-CLASS LDF4-50A SureFlex® Jumper with interface types 4.3-10 Male and 7-16 Din Male with HELIAX® SureGuard weatherproofing, 6 ft |  | HELIAX® ¦ SureFlex® | LDF4-50A | SureFlex® D-CLASS ¦ dynamic PIM
L4-HMDR-9M-D |  | Variant of L4-HMDR-D | D-CLASS LDF4-50A SureFlex® Jumper with interface types 4.3-10 Male and 7-16 DIN Male Right Angle, 9 m |  | HELIAX® ¦ SureFlex® | LDF4-50A | SureFlex® D-CLASS ¦ dynamic PIM
L4-HMHM-4M-SGW-D |  | Variant of L4-HMHM-SGW-D | D-CLASS LDF4-50A SureFlex® Jumper with interface types 4.3-10 Male and 4.3-10 Male with HELIAX® SureGuard weatherproofing, 4 m |  | HELIAX® ¦ SureFlex® | LDF4-50A | SureFlex® D-CLASS ¦ dynamic PIM
L4-HMDM-6M-D |  | Variant of L4-HMDM-D | D-CLASS LDF4-50A SureFlex® Jumper with interface types 4.3-10 Male and 7-16 Din Male, 6 m |  | HELIAX® ¦ SureFlex® | LDF4-50A | SureFlex® D-CLASS ¦ dynamic PIM
L4-HMHM-20-SGW-D |  | Variant of L4-HMHM-SGW-D | D-CLASS LDF4-50A SureFlex® Jumper with interface types 4.3-10 Male and 4.3-10 Male with HELIAX® SureGuard weatherproofing, 20 ft |  | HELIAX® ¦ SureFlex® | LDF4-50A | SureFlex® D-CLASS ¦ dynamic PIM
L4-HMHF-1M-D |  | Variant of L4-HMHF-D | D-CLASS LDF4-50A SureFlex® Jumper with interface types 4.3-10 Male and 4.3-10 Female, 1 m |  | HELIAX® ¦ SureFlex® | LDF4-50A | SureFlex® D-CLASS ¦ dynamic PIM
L4-HMHM-2M5-SGW-D |  | Variant of L4-HMHM-SGW-D | D-CLASS LDF4-50A SureFlex® Jumper with interface types 4.3-10 Male and 4.3-10 Male with HELIAX® SureGuard weatherproofing, 2.5 m |  | HELIAX® ¦ SureFlex® | LDF4-50A | SureFlex® D-CLASS ¦ dynamic PIM
L4-HMHM-5-SGW-D |  | Variant of L4-HMHM-SGW-D | D-CLASS LDF4-50A SureFlex® Jumper with interface types 4.3-10 Male and 4.3-10 Male with HELIAX® SureGuard weatherproofing, 5 ft |  | HELIAX® ¦ SureFlex® | LDF4-50A | SureFlex® D-CLASS ¦ dynamic PIM
L4-HMHM-6M-SGW-D |  | Variant of L4-HMHM-SGW-D | D-CLASS LDF4-50A SureFlex® Jumper with interface types 4.3-10 Male and 4.3-10 Male with HELIAX® SureGuard weatherproofing, 6 m |  | HELIAX® ¦ SureFlex® | LDF4-50A | SureFlex® D-CLASS ¦ dynamic PIM
L4-HMHM-25-D |  | Variant of L4-HMHM-D | D-CLASS LDF4-50A SureFlex® Jumper with interface types 4.3-10 Male and 4.3-10 Male, 25 ft |  | HELIAX® ¦ SureFlex® | LDF4-50A | SureFlex® D-CLASS ¦ dynamic PIM
L4-HMDR-2M-D |  | Variant of L4-HMDR-D | D-CLASS LDF4-50A SureFlex® Jumper with interface types 4.3-10 Male and 7-16 DIN Male Right Angle, 2 m |  | HELIAX® ¦ SureFlex® | LDF4-50A | SureFlex® D-CLASS ¦ dynamic PIM
L4-HMHM-5M-D |  | Variant of L4-HMHM-D | D-CLASS LDF4-50A SureFlex® Jumper with interface types 4.3-10 Male and 4.3-10 Male, 5 m |  | HELIAX® ¦ SureFlex® | LDF4-50A | SureFlex® D-CLASS ¦ dynamic PIM
L4-HMHM-7M-D |  | Variant of L4-HMHM-D | D-CLASS LDF4-50A SureFlex® Jumper with interface types 4.3-10 Male and 4.3-10 Male, 7 m |  | HELIAX® ¦ SureFlex® | LDF4-50A | SureFlex® D-CLASS ¦ dynamic PIM
L4-HMHM-5M-SGW-D |  | Variant of L4-HMHM-SGW-D | D-CLASS LDF4-50A SureFlex® Jumper with interface types 4.3-10 Male and 4.3-10 Male with HELIAX® SureGuard weatherproofing, 5 m |  | HELIAX® ¦ SureFlex® | LDF4-50A | SureFlex® D-CLASS ¦ dynamic PIM
L4-HMDR-3M-D |  | Variant of L4-HMDR-D | D-CLASS LDF4-50A SureFlex® Jumper with interface types 4.3-10 Male and 7-16 DIN Male Right Angle, 3 m |  | HELIAX® ¦ SureFlex® | LDF4-50A | SureFlex® D-CLASS ¦ dynamic PIM
L4-HMHM-7M5-SGW-D |  | Variant of L4-HMHM-SGW-D | D-CLASS LDF4-50A SureFlex® Jumper with interface types 4.3-10 Male and 4.3-10 Male with HELIAX® SureGuard weatherproofing, 7.5 m |  | HELIAX® ¦ SureFlex® | LDF4-50A | SureFlex® D-CLASS ¦ dynamic PIM
L4-HMHR-15-D |  | Variant of L4-HMHR-D | D-CLASS LDF4-50A SureFlex® Jumper with interface types 4.3-10 Male and 4.3-10 Male Right Angle, 15 feet |  | HELIAX® ¦ SureFlex® | LDF4-50A | SureFlex® D-CLASS ¦ dynamic PIM
L4-HRDF-1M-D |  | Variant of L4-HRDF-D | D-CLASS LDF4-50A SureFlex® Jumper with interface types 4.3-10 Male Right Angle and 7-16 DIN Female, 1 m |  | HELIAX® ¦ SureFlex® | LDF4-50A | SureFlex® D-CLASS ¦ dynamic PIM
L4-HMHM-8-D |  | Variant of L4-HMHM-D | D-CLASS LDF4-50A SureFlex® Jumper with interface types 4.3-10 Male and 4.3-10 Male, 8 ft |  | HELIAX® ¦ SureFlex® | LDF4-50A | SureFlex® D-CLASS ¦ dynamic PIM
L4-HMHM-4-SGW-D |  | Variant of L4-HMHM-SGW-D | D-CLASS LDF4-50A SureFlex® Jumper with interface types 4.3-10 Male and 4.3-10 Male with HELIAX® SureGuard weatherproofing, 4 ft |  | HELIAX® ¦ SureFlex® | LDF4-50A | SureFlex® D-CLASS ¦ dynamic PIM
L4-HMHR-2M-D |  | Variant of L4-HMHR-D | D-CLASS LDF4-50A SureFlex® Jumper with interface types 4.3-10 Male and 4.3-10 Male Right Angle, 2 m |  | HELIAX® ¦ SureFlex® | LDF4-50A | SureFlex® D-CLASS ¦ dynamic PIM
L4-HRDM-5M-D |  | Variant of L4-HRDM-D | D-CLASS LDF4-50A SureFlex® Jumper with interface types 4.3-10 Male Right Angle and 7-16 DIN Male, 5 m |  | HELIAX® ¦ SureFlex® | LDF4-50A | SureFlex® D-CLASS ¦ dynamic PIM
L4-HMHM-8M5-SGW-D |  | Variant of L4-HMHM-SGW-D | D-CLASS LDF4-50A SureFlex® Jumper with interface types 4.3-10 Male and 4.3-10 Male with HELIAX® SureGuard weatherproofing, 8.5 m |  | HELIAX® ¦ SureFlex® | LDF4-50A | SureFlex® D-CLASS ¦ dynamic PIM
L4-HRDM-15-D |  | Variant of L4-HRDM-D | D-CLASS LDF4-50A SureFlex® Jumper with interface types 4.3-10 Male Right Angle and 7-16 DIN Male, 15 ft |  | HELIAX® ¦ SureFlex® | LDF4-50A | SureFlex® D-CLASS ¦ dynamic PIM
L4-HRDM-6-D |  | Variant of L4-HRDM-D | D-CLASS LDF4-50A SureFlex® Jumper with interface types 4.3-10 Male Right Angle and 7-16 DIN Male, 6 ft |  | HELIAX® ¦ SureFlex® | LDF4-50A | SureFlex® D-CLASS ¦ dynamic PIM
L4-HMHR-4M-SGW-D |  | Variant of L4-HMHR-SGW-D | D-CLASS LDF4-50A SureFlex® Jumper with interface types 4.3-10 Male and 4.3-10 Male Right Angle with HELIAX® SureGuard weatherproofing, 4 m |  | HELIAX® ¦ SureFlex® | LDF4-50A | SureFlex® D-CLASS ¦ dynamic PIM
L4-HRDM-1M-D |  | Variant of L4-HRDM-D | D-CLASS LDF4-50A SureFlex® Jumper with interface types 4.3-10 Male Right Angle and 7-16 DIN Male, 1 m |  | HELIAX® ¦ SureFlex® | LDF4-50A | SureFlex® D-CLASS ¦ dynamic PIM
L4-HRHR-15-D |  | Variant of L4-HRHR-D | D-CLASS LDF4-50A SureFlex® Jumper with interface types 4.3-10 Male Right Angle and 4.3-10 Male Right Angle, 15 ft |  | HELIAX® ¦ SureFlex® | LDF4-50A | SureFlex® D-CLASS ¦ dynamic PIM
L4-HRDM-6M-D |  | Variant of L4-HRDM-D | D-CLASS LDF4-50A SureFlex® Jumper with interface types 4.3-10 Male Right Angle and 7-16 DIN Male, 6 m |  | HELIAX® ¦ SureFlex® | LDF4-50A | SureFlex® D-CLASS ¦ dynamic PIM
L4-HRDM-2M-D |  | Variant of L4-HRDM-D | D-CLASS LDF4-50A SureFlex® Jumper with interface types 4.3-10 Male Right Angle and 7-16 DIN Male, 2 m |  | HELIAX® ¦ SureFlex® | LDF4-50A | SureFlex® D-CLASS ¦ dynamic PIM
L4-HRDR-1M-D |  | Variant of L4-HRDR-D | D-CLASS LDF4-50A SureFlex® Jumper with interface types 4.3-10 Male Right Angle and 7-16 DIN Right Male, 1 m |  | HELIAX® ¦ SureFlex® | LDF4-50A | SureFlex® D-CLASS ¦ dynamic PIM
L4-HRDR-2M-D |  | Variant of L4-HRDR-D | D-CLASS LDF4-50A SureFlex® Jumper with interface types 4.3-10 Male Right Angle and 7-16 DIN Right Male, 2 m |  | HELIAX® ¦ SureFlex® | LDF4-50A | SureFlex® D-CLASS ¦ dynamic PIM
L4-HRDM-3M-D |  | Variant of L4-HRDM-D | D-CLASS LDF4-50A SureFlex® Jumper with interface types 4.3-10 Male Right Angle and 7-16 DIN Male, 3 m |  | HELIAX® ¦ SureFlex® | LDF4-50A | SureFlex® D-CLASS ¦ dynamic PIM
L4-HRDR-4M-D |  | Variant of L4-HRDR-D | D-CLASS LDF4-50A SureFlex® Jumper with interface types 4.3-10 Male Right Angle and 7-16 DIN Right Male, 4 m |  | HELIAX® ¦ SureFlex® | LDF4-50A | SureFlex® D-CLASS ¦ dynamic PIM
L4-HMHM-30-D |  | Variant of L4-HMHM-D | D-CLASS LDF4-50A SureFlex® Jumper with interface types 4.3-10 Male and 4.3-10 Male, 30 ft |  | HELIAX® ¦ SureFlex® | LDF4-50A | SureFlex® D-CLASS ¦ dynamic PIM
L4-HMHM-30-SGW-D |  | Variant of L4-HMHM-SGW-D | D-CLASS LDF4-50A SureFlex® Jumper with interface types 4.3-10 Male and 4.3-10 Male with HELIAX® SureGuard weatherproofing, 30 ft |  | HELIAX® ¦ SureFlex® | LDF4-50A | SureFlex® D-CLASS ¦ dynamic PIM
L4A-DMDF-1M-P |  | Variant of L4A-DMDF-P | LDF4-50A SureFlex® Jumper with interface types 7-16 DIN Male and 7-16 DIN Female, 1 m |  | HELIAX® ¦ SureFlex® | LDF4-50A | SureFlex® Premium ¦ static PIM
L4A-BDFDR-6-P |  | Variant of L4A-BDFDR-P | LDF4-50A SureFlex® Jumper with interface types 7-16 DIN Female Bulkhead and 7-16 DIN Male Right Angle , 6FT |  | HELIAX® ¦ SureFlex® | LDF4-50A | SureFlex® Premium ¦ static PIM
L4A-DFDR-10M-P |  | Variant of L4A-DFDR-P | LDF4-50A SureFlex® Jumper with interface types 7-16 DIN Female and 7-16 DIN Male Right Angle, 10 m |  | HELIAX® ¦ SureFlex® | LDF4-50A | SureFlex® Premium ¦ static PIM
L4A-DMDF-8M-P |  | Variant of L4A-DMDF-P | LDF4-50A SureFlex® Jumper with interface types 7-16 DIN Male and 7-16 DIN Female, 8 m |  | HELIAX® ¦ SureFlex® | LDF4-50A | SureFlex® Premium ¦ static PIM
L4A-DMDM-12M-P |  | Variant of L4A-DMDM-P | LDF4-50A SureFlex® Jumper with interface types 7-16 DIN Male and 7-16 DIN Male, 12 m |  | HELIAX® ¦ SureFlex® | LDF4-50A | SureFlex® Premium ¦ static PIM
L4A-DMDM-10-P |  | Variant of L4A-DMDM-P | LDF4-50A SureFlex® Jumper with interface types 7-16 DIN Male and 7-16 DIN Male, 10 ft. |  | HELIAX® ¦ SureFlex® | LDF4-50A | SureFlex® Premium ¦ static PIM
L4A-DMDM-10-P-SGW |  | Variant of L4A-DMDM-P-SGW | LDF4-50A SureFlex® Jumper with interface types 7-16 DIN Male and 7-16 DIN Male with HELIAX® SureGuard weatherproofing,10 ft |  | HELIAX® ¦ SureFlex® | LDF4-50A | SureFlex® Premium ¦ static PIM
L4A-DMDM-14M-P |  | Variant of L4A-DMDM-P | LDF4-50A SureFlex® Jumper with interface types 7-16 DIN Male and 7-16 DIN Male, 14 m |  | HELIAX® ¦ SureFlex® | LDF4-50A | SureFlex® Premium ¦ static PIM
L4A-DMDM-1M-P-SGW |  | Variant of L4A-DMDM-P-SGW | LDF4-50A SureFlex® Jumper with interface types 7-16 DIN Male and 7-16 DIN Male with HELIAX® SureGuard weatherproofing,1 m |  | HELIAX® ¦ SureFlex® | LDF4-50A | SureFlex® Premium ¦ static PIM
L4A-DMDM-3-P-SGW |  | Variant of L4A-DMDM-P-SGW | LDF4-50A SureFlex® Jumper with interface types 7-16 DIN Male and 7-16 DIN Male with HELIAX® SureGuard weatherproofing, 3 ft |  | HELIAX® ¦ SureFlex® | LDF4-50A | SureFlex® Premium ¦ static PIM
L4A-DMDF-3M5-P |  | Variant of L4A-DMDF-P | LDF4-50A SureFlex® Jumper with interface types 7-16 DIN Male and 7-16 DIN Female, 3.5 m |  | HELIAX® ¦ SureFlex® | LDF4-50A | SureFlex® Premium ¦ static PIM
L4A-DMDM-25-P |  | Variant of L4A-DMDM-P | LDF4-50A SureFlex® Jumper with interface types 7-16 DIN Male and 7-16 DIN Male, 7.620 m |  | HELIAX® ¦ SureFlex® | LDF4-50A | SureFlex® Premium ¦ static PIM
L4A-DMDF-4M-P |  | Variant of L4A-DMDF-P | LDF4-50A SureFlex® Jumper with interface types 7-16 DIN Male and 7-16 DIN Female, 4 m |  | HELIAX® ¦ SureFlex® | LDF4-50A | SureFlex® Premium ¦ static PIM
L4A-DMDM-1M5-P |  | Variant of L4A-DMDM-P | LDF4-50A SureFlex® Jumper with interface types 7-16 DIN Male and 7-16 DIN Male, 1.5 m |  | HELIAX® ¦ SureFlex® | LDF4-50A | SureFlex® Premium ¦ static PIM
L4A-DMDM-30-P-SGW |  | Variant of L4A-DMDM-P-SGW | LDF4-50A SureFlex® Jumper with interface types 7-16 DIN Male and 7-16 DIN Male with HELIAX® SureGuard weatherproofing, 30 ft |  | HELIAX® ¦ SureFlex® | LDF4-50A | SureFlex® Premium ¦ static PIM
L4A-DMDM-25-P-SGW |  | Variant of L4A-DMDM-P-SGW | LDF4-50A SureFlex® Jumper with interface types 7-16 DIN Male and 7-16 DIN Male with HELIAX® SureGuard weatherproofing, 25 ft |  | HELIAX® ¦ SureFlex® | LDF4-50A | SureFlex® Premium ¦ static PIM
L4A-DFDR-5M-P |  | Variant of L4A-DFDR-P | LDF4-50A SureFlex® Jumper with interface types 7-16 DIN Female and 7-16 DIN Male Right Angle, 5 m |  | HELIAX® ¦ SureFlex® | LDF4-50A | SureFlex® Premium ¦ static PIM
L4A-DMDM-3M5-P |  | Variant of L4A-DMDM-P | LDF4-50A SureFlex® Jumper with interface types 7-16 DIN Male and 7-16 DIN Male, 3.5 m |  | HELIAX® ¦ SureFlex® | LDF4-50A | SureFlex® Premium ¦ static PIM
L4A-DMDM-1M5-P-SGW |  | Variant of L4A-DMDM-P-SGW | LDF4-50A SureFlex® Jumper with interface types 7-16 DIN Male and 7-16 DIN Male with HELIAX® SureGuard weatherproofing, 2 m |  | HELIAX® ¦ SureFlex® | LDF4-50A | SureFlex® Premium ¦ static PIM
L4A-DMDM-12-P |  | Variant of L4A-DMDM-P | LDF4-50A SureFlex® Jumper with interface types 7-16 DIN Male and 7-16 DIN Male, 3.658 m |  | HELIAX® ¦ SureFlex® | LDF4-50A | SureFlex® Premium ¦ static PIM
L4A-DMDM-2M-P |  | Variant of L4A-DMDM-P | LDF4-50A SureFlex® Jumper with interface types 7-16 DIN Male and 7-16 DIN Male, 2 m |  | HELIAX® ¦ SureFlex® | LDF4-50A | SureFlex® Premium ¦ static PIM
L4A-DMDM-35-P-SGW |  | Variant of L4A-DMDM-P-SGW | LDF4-50A SureFlex® Jumper with interface types 7-16 DIN Male and 7-16 DIN Male with HELIAX® SureGuard weatherproofing, 35 ft |  | HELIAX® ¦ SureFlex® | LDF4-50A | SureFlex® Premium ¦ static PIM
L4A-DMDM-4-P-SGW |  | Variant of L4A-DMDM-P-SGW | LDF4-50A SureFlex® Jumper with interface types 7-16 DIN Male and 7-16 DIN Male with HELIAX® SureGuard weatherproofing, 4 ft |  | HELIAX® ¦ SureFlex® | LDF4-50A | SureFlex® Premium ¦ static PIM
L4A-DMDM-3M-P |  | Variant of L4A-DMDM-P | LDF4-50A SureFlex® Jumper with interface types 7-16 DIN Male and 7-16 DIN Male, 3 m |  | HELIAX® ¦ SureFlex® | LDF4-50A | SureFlex® Premium ¦ static PIM
L4A-DMDM-M7-P |  | Variant of L4A-DMDM-P | LDF4-50A SureFlex® Jumper with interface types 7-16 DIN Male and 7-16 DIN Male, 0.7 m |  | HELIAX® ¦ SureFlex® | LDF4-50A | SureFlex® Premium ¦ static PIM
L4A-DMDR-10-P |  | Variant of L4A-DMDR-P | LDF4-50A SureFlex® Jumper with interface types 7-16 DIN Male and 7-16 DIN Male Right Angle, 3.048 m |  | HELIAX® ¦ SureFlex® | LDF4-50A | SureFlex® Premium ¦ static PIM
L4A-DMDM-2M5-P |  | Variant of L4A-DMDM-P | LDF4-50A SureFlex® Jumper with interface types 7-16 DIN Male and 7-16 DIN Male, 2.5 m |  | HELIAX® ¦ SureFlex® | LDF4-50A | SureFlex® Premium ¦ static PIM
L4A-DMDM-6-P-SGW |  | Variant of L4A-DMDM-P-SGW | LDF4-50A SureFlex® Jumper with interface types 7-16 DIN Male and 7-16 DIN Male with HELIAX® SureGuard weatherproofing, 6 ft |  | HELIAX® ¦ SureFlex® | LDF4-50A | SureFlex® Premium ¦ static PIM
L4A-DMDM-20-P-SGW |  | Variant of L4A-DMDM-P-SGW | LDF4-50A SureFlex® Jumper with interface types 7-16 DIN Male and 7-16 DIN Male with HELIAX® SureGuard weatherproofing, 20 ft |  | HELIAX® ¦ SureFlex® | LDF4-50A | SureFlex® Premium ¦ static PIM
L4A-DMDR-20-P-SGW |  | Variant of L4A-DMDR-P-SGW | LDF4-50A SureFlex® Jumper with interface types 7-16 DIN Male and 7-16 DIN Male Right angle with HELIAX® SureGuard weatherproofing, 20 ft |  | HELIAX® ¦ SureFlex® | LDF4-50A | SureFlex® Premium ¦ static PIM
L4A-DMDM-8-P-SGW |  | Variant of L4A-DMDM-P-SGW | LDF4-50A SureFlex® Jumper with interface types 7-16 DIN Male and 7-16 DIN Male with HELIAX® SureGuard weatherproofing, 8 ft |  | HELIAX® ¦ SureFlex® | LDF4-50A | SureFlex® Premium ¦ static PIM
L4A-DMDM-5M-P |  | Variant of L4A-DMDM-P | LDF4-50A SureFlex® Jumper with interface types 7-16 DIN Male and 7-16 DIN Male, 5 m |  | HELIAX® ¦ SureFlex® | LDF4-50A | SureFlex® Premium ¦ static PIM
L4A-DMDM-6M-P |  | Variant of L4A-DMDM-P | LDF4-50A SureFlex® Jumper with interface types 7-16 DIN Male and 7-16 DIN Male, 6 m |  | HELIAX® ¦ SureFlex® | LDF4-50A | SureFlex® Premium ¦ static PIM
L4A-DMDR-25-P |  | Variant of L4A-DMDR-P | LDF4-50A SureFlex® Jumper with interface types 7-16 DIN Male and 7-16 DIN Male Right Angle, 7.620 m |  | HELIAX® ¦ SureFlex® | LDF4-50A | SureFlex® Premium ¦ static PIM
L4A-DMDM-6M-P-SGW |  | Variant of L4A-DMDM-P-SGW | LDF4-50A SureFlex® Jumper with interface types 7-16 DIN Male and 7-16 DIN Male with HELIAX® SureGuard weatherproofing,6 m |  | HELIAX® ¦ SureFlex® | LDF4-50A | SureFlex® Premium ¦ static PIM
L4A-DMDR-5M-P |  | Variant of L4A-DMDR-P | LDF4-50A SureFlex® Jumper with interface types 7-16 DIN Male and 7-16 DIN Male Right Angle, 5 m |  | HELIAX® ¦ SureFlex® | LDF4-50A | SureFlex® Premium ¦ static PIM
L4A-DMDR-15-P-SGW |  | Variant of L4A-DMDR-P-SGW | LDF4-50A SureFlex® Jumper with interface types 7-16 DIN Male and 7-16 DIN Male Right angle with HELIAX® SureGuard weatherproofing, 15 ft |  | HELIAX® ¦ SureFlex® | LDF4-50A | SureFlex® Premium ¦ static PIM
L4A-DMDR-15M-P |  | Variant of L4A-DMDR-P | LDF4-50A SureFlex® Jumper with interface types 7-16 DIN Male and 7-16 DIN Male Right Angle, 15 m |  | HELIAX® ¦ SureFlex® | LDF4-50A | SureFlex® Premium ¦ static PIM
L4A-DMDR-9M-P |  | Variant of L4A-DMDR-P | LDF4-50A SureFlex® Jumper with interface types 7-16 DIN Male and 7-16 DIN Male Right Angle, 9 m |  | HELIAX® ¦ SureFlex® | LDF4-50A | SureFlex® Premium ¦ static PIM
L4A-DMDR-3M-P |  | Variant of L4A-DMDR-P | LDF4-50A SureFlex® Jumper with interface types 7-16 DIN Male and 7-16 DIN Male Right Angle, 3 m |  | HELIAX® ¦ SureFlex® | LDF4-50A | SureFlex® Premium ¦ static PIM
L4A-DMDR-5M-PB |  | Variant of L4A-DMDR-PB | LDF4-50A SureFlex® Jumper with Integrated Birdproofing shell interface types 7-16 DIN Male and 7-16 DIN Male Right Angle 5 m |  | HELIAX® ¦ SureFlex® | LDF4-50A | SureFlex® standard
L4A-DMDR-6-P |  | Variant of L4A-DMDR-P | LDF4-50A SureFlex® Jumper with interface types 7-16 DIN Male and 7-16 DIN Male Right Angle, 1.829 m |  | HELIAX® ¦ SureFlex® | LDF4-50A | SureFlex® Premium ¦ static PIM
L4A-DMDR-2M5-P |  | Variant of L4A-DMDR-P | LDF4-50A SureFlex® Jumper with interface types 7-16 DIN Male and 7-16 DIN Male Right Angle 2.5 m |  | HELIAX® ¦ SureFlex® | LDF4-50A | SureFlex® Premium ¦ static PIM
L4A-HMHM-5M-P-SGW |  | Variant of L4A-HMHM-P-SGW | LDF4-50A SureFlex® Jumper with interface types 4.3-10 Male and 4.3-10 Male with HELIAX® SureGuard weatherproofing, 5m |  | HELIAX® ¦ SureFlex® | LDF4-50A | SureFlex® Premium ¦ static PIM
L4A-DMDR-6M-P |  | Variant of L4A-DMDR-P | LDF4-50A SureFlex® Jumper with interface types 7-16 DIN Male and 7-16 DIN Male Right Angle, 6 m |  | HELIAX® ¦ SureFlex® | LDF4-50A | SureFlex® Premium ¦ static PIM
L4A-HPNMNM-10M |  | Variant of L4A-HPNMNM | LDF4-50A SureFlex® Jumper with interface types N Male and N Male, 10 m |  | HELIAX® ¦ SureFlex® | LDF4-50A | SureFlex® HP ¦ HELIAX® performance
F4-HMHF-4M-D |  | Variant of F4-HMHF-D | D-CLASS HELIAX® 1/2" SureFlex® Jumper with interface types 4.3-10 Male and 4.3-10 Female, 4 m |  | HELIAX® ¦ SureFlex® | RSJ4-50 | SureFlex® D-CLASS ¦ dynamic PIM
MLOC-5-F1XM-HM-5M |  | Variant | HELIAX® M-LOC Multiport cluster 5 ports SureFlex® cable assembly with interface type M-LOC latching male to 4.3-10 male,size 1/4", length 5 meters |  | HELIAX® ¦ SureFlex® | MLOC | HELIAX® MLOC cluster ¦ SureFlex® D-CLASS ¦ dynamic PIM
F1A-XMHM-1M-P |  | Variant of F1A-XMHM-P | FSJ1-50A SureFlex® Jumper with interface types NEX10 Male and 4.3-10 Male, 1m |  | HELIAX® ¦ SureFlex® | FSJ1-50A | SureFlex® Premium ¦ static PIM
F1A-XMHF-2M-P |  | Variant | FSJ1-50A SureFlex® Jumper with interface types NEX10 Male and 4.3-10 Female , 2 m |  | HELIAX® ¦ SureFlex® | FSJ1-50A | SureFlex® Premium ¦ static PIM
F1A-XMHF-3M-P |  | Variant | FSJ1-50A SureFlex® Jumper with interface types NEX10 Male and 4.3-10 Female , 3 m |  | HELIAX® ¦ SureFlex® | FSJ1-50A | SureFlex® Premium ¦ static PIM
F1A-XMNM-1M-P |  | Variant of F1A-XMNM-P | FSJ1-50A SureFlex® Jumper with interface types NEX10 Male and N Male, 1m |  | HELIAX® ¦ SureFlex® | FSJ1-50A | SureFlex® Premium ¦ static PIM
F1A-XMNM-2M-P |  | Variant of F1A-XMNM-P | FSJ1-50A SureFlex® Jumper with interface types NEX10 Male and N Male, 2m |  | HELIAX® ¦ SureFlex® | FSJ1-50A | SureFlex® Premium ¦ static PIM
LS2-XMDM-3M-D |  | Variant of LS2-XMDM-D | D-CLASS LSF2-50 SureFlex® Jumper with interface types NEX10 Male and 7/16 DIN Male, 3 m |  | HELIAX® ¦ SureFlex® | LSF2-50 | SureFlex® D-CLASS ¦ dynamic PIM
F1A-HMQM-10M |  | Variant of F1A-HMQM | FSJ1-50A SureFlex® Jumper with interface types 4.3-10 Male and QMA Male, 10M |  | HELIAX® ¦ SureFlex® | FSJ1-50A | Wireless transmission cable assembly
F1A-HMQM-15M |  | Variant of F1A-HMQM | FSJ1-50A SureFlex® Jumper with interface types 4.3-10 Male and QMA Male, 15M |  | HELIAX® ¦ SureFlex® | FSJ1-50A | Wireless transmission cable assembly
LS2-HMNM-1M-D |  | Variant of LS2-HMHM-D | D-CLASS LSF2-50 SureFlex® Jumper with interface types 4.3-10 Male and N Male, 1 m |  | HELIAX® ¦ SureFlex® | LSF2-50 | SureFlex® D-CLASS ¦ dynamic PIM
LS2-NMNM-1M-D |  | Variant of LS2-NMNM-D | D-CLASS LSF2-50 SureFlex® Jumper with interface types N Male and N Male, 1 m |  | HELIAX® ¦ SureFlex® | LSF2-50 | SureFlex® D-CLASS ¦ dynamic PIM
L4A-HPHMHM-1M5 |  | Variant of L4A-HPHMHM | LDF4-50A SureFlex® Jumper with interface types 4.3-10 Male and 4.3-10 Male, 1.5 m |  | HELIAX® ¦ SureFlex® | LDF4-50A | SureFlex® HP ¦ HELIAX® performance
F1-XMHM-3-SGW1-D |  | Variant of F1-XMHM-SGW1-D | D-CLASS FSJ1-50A SureFlex® Jumper with interface types NEX10 Male and 4.3-10 Male, with HELIAX® SureGuard weatherproofing boot on HM end only, 3 ft |  | HELIAX® ¦ SureFlex® | FSJ1-50A | SureFlex® D-CLASS ¦ dynamic PIM
MLOC4-RGXFM4F-3M |  | Variant | HELIAX® M-LOC Multiport cluster 4 ports SureFlex® cable assembly with interface type M-LOC Female Panel mount to M-LOC Female Panel mount, size 0.141", length 3 meters |  | HELIAX® ¦ SureFlex® | MLOC | HELIAX® MLOC cluster ¦ SureFlex® D-CLASS ¦ dynamic PIM
MLOC5-RGXFM5F-3M |  | Variant | HELIAX® M-LOC Multiport cluster 5 ports SureFlex® cable assembly with interface type M-LOC female Panel mount to M-LOC Female Panel mount, size 0.141", length 3 meter |  | HELIAX® ¦ SureFlex® | MLOC | HELIAX® MLOC cluster ¦ SureFlex® D-CLASS ¦ dynamic PIM
CLT5HM-2M-CO |  | Variant of CLT5HM-CO | MQ Multiport cluster 5 ports cable assembly with interface type MQ female to 4.3-10 male,size 1/3", length 2 meters |  |  | MQ | Wireless transmission cable assembly
CLT5HM-4M-CO |  | Variant of CLT5HM-CO | MQ Multiport cluster 5 ports cable assembly with interface type MQ female to 4.3-10 male,size 1/3", length 4 meters |  |  | MQ | Wireless transmission cable assembly
CLT4HM-1M-CO |  | Variant of CLT4HM-CO | MQ Multiport cluster 4 ports cable assembly with interface type MQ female to 4.3-10 male,size 1/3", length 1 meter |  |  | MQ | Wireless transmission cable assembly
F4CR-HMHF-1M-P |  | Variant | HELIAX® 1/2" Superflexible Fire retardant SureFlex® Jumper with interface types 4.3-10 Male and 4.3-10 Female, 1m, with black non-halogenated fire retardant polyolefin jacket |  | HELIAX® ¦ SureFlex® | RSJ4-50 | SureFlex® Premium ¦ static PIM
CLT4HF-M3-CO |  | Variant of CLT4HF-CO | MQ Multiport cluster 4 ports cable assembly with interface type MQ female to 4.3-10 female,size 1/3", length 0.3 meters |  |  | MQ | Wireless transmission cable assembly
CLT5HF-M3-CO |  | Variant | MQ Multiport cluster 5 ports cable assembly with interface type MQ female to 4.3-10 female,size 1/3", length 0.3 meters |  |  | MQ | Wireless transmission cable assembly
CLT4XM-2M-CO |  | Variant of CLT4XM-CO | MQ Multiport cluster 4 ports cable assembly with interface type MQ female to Nex10 male,size 1/3", length 2 meters |  |  | CLT4 ¦ MQ | Wireless transmission cable assembly
CLT5XM-5M-CO |  | Variant of CLT5XM-CO | MQ Multiport cluster 5 ports cable assembly with interface type MQ female to Nex10 male,size 1/3", length 5 meters |  |  | MQ | Wireless transmission cable assembly
MLOC-4-F1XM-XM-5M |  | Variant of MLOC4-F1XM-XM | HELIAX® M-LOC Multiport cluster 4 ports SureFlex® cable assembly with interface type M-LOC latching male to NEX10 male,size 1/4", length 5 m |  | HELIAX® ¦ SureFlex® | MLOC | HELIAX® MLOC cluster ¦ SureFlex® D-CLASS ¦ dynamic PIM
F4C-HPHMHM-2M |  | Variant of F4C-HPHMHM | HELIAX® 1/2" SureFlex® Jumper with interface types 4.3-10 Male and 4.3-10 Male, 2m |  | HELIAX® ¦ SureFlex® | RSJ4-50 | SureFlex® HP ¦ HELIAX® performance
F4C-HPHMHM-3M |  | Variant of F4C-HPHMHM | HELIAX® 1/2" SureFlex® Jumper with interface types 4.3-10 Male and 4.3-10 Male, 3m |  | HELIAX® ¦ SureFlex® | RSJ4-50 | SureFlex® HP ¦ HELIAX® performance
F4C-HPDMDM-15M-SGW |  | Variant of F4C-HPDMDM-SGW | HELIAX® 1/2" Superflexible SureFlex® Jumper with interface types 7-16 Male and Din 7-16 Male with HELIAX® SureGuard weatherproofing, 15m |  | HELIAX® ¦ SureFlex® | RSJ4-50 | SureFlex® HP ¦ HELIAX® performance
F4C-HPDMDM-20M-SGW |  | Variant of F4C-HPDMDM-SGW | HELIAX® 1/2" Superflexible SureFlex® Jumper with interface types 7-16 Male and Din 7-16 Male with HELIAX® SureGuard weatherproofing, 20m |  | HELIAX® ¦ SureFlex® | RSJ4-50 | SureFlex® HP ¦ HELIAX® performance
F4C-HPHMDM-15M-SGW |  | Variant of F4C-HPHMDM-SGW | HELIAX® 1/2" SureFlex® Jumper with interface types 4.3-10 Male and Din 7-16 Male with HELIAX® SureGuard weatherproofing, 15m |  | HELIAX® ¦ SureFlex® | RSJ4-50 | SureFlex® HP ¦ HELIAX® performance
F4C-HPHMDM-20M-SGW |  | Variant of F4C-HPHMDM-SGW | HELIAX® 1/2" SureFlex® Jumper with interface types 4.3-10 Male and Din 7-16 Male with HELIAX® SureGuard weatherproofing, 20m |  | HELIAX® ¦ SureFlex® | RSJ4-50 | SureFlex® HP ¦ HELIAX® performance
F4C-HPHMHM-20M-SGW |  | Variant of F4C-HPHMHM-SGW | HELIAX® 1/2" SureFlex® Jumper with interface types 4.3-10 Male and 4.3-10 Male with HELIAX® SureGuard weatherproofing, 20m |  | HELIAX® ¦ SureFlex® | RSJ4-50 | SureFlex® HP ¦ HELIAX® performance
L4-HRHR-3M-D |  | Variant of L4-HRHR-D | D-CLASS LDF4-50A SureFlex® Jumper with interface types 4.3-10 Male Right Angle and 4.3-10 Male Right Angle, 3 m |  | HELIAX® ¦ SureFlex® | LDF4-50A | SureFlex® D-CLASS ¦ dynamic PIM
L4-DRDR-2M-D |  | Variant of L4-DRDR-D | D-CLASS LDF4-50A SureFlex® Jumper with interface types 7-16 DIN Male Right Angle and 7-16 DIN Male Right Angle , 2 m |  | HELIAX® ¦ SureFlex® | LDF4-50A | SureFlex® D-CLASS ¦ dynamic PIM
F4R-HMHR-3M-D |  | Variant of F4R-HMHR-D | D-CLASS HELIAX® 1/2" Superflexible Fire retardant SureFlex® Jumper with interface types 4.3-10 Male and 4.3-10 Male Right angle, 3 m, with black non-halogenated fire retardant polyolefin jacket |  | HELIAX® ¦ SureFlex® | RSJ4RK-50 | SureFlex® D-CLASS ¦ dynamic PIM
F4R-HRDM-3M-D |  | Variant | D-CLASS HELIAX® 1/2" Superflexible Fire retardant SureFlex® Jumper with interface types 4.3-10 Male Right angle and 7-16 DIN Male, 3 m, with black non-halogenated fire retardant polyolefin jacket |  | HELIAX® ¦ SureFlex® | RSJ4RK-50 | SureFlex® D-CLASS ¦ dynamic PIM
F4C-HMHM-3M-P-SGW |  | Variant of F4C-HMHM-P-SGW | HELIAX® 1/2" Superflexible SureFlex® Jumper with interface types 4.3-10 Male and 4.3-10 Male with HELIAX® SureGuard weatherproofing, 3 m |  | HELIAX® ¦ SureFlex® | RSJ4-50 | SureFlex® Premium ¦ static PIM
L4TMB-HMHM-15-SGW |  | Variant | LDF4-50A SureFlex® Jumper with interface types 4.3-10 Male and 4.3-10 Male with HELIAX® SureGuard weatherproofing, 15 ft |  | HELIAX® ¦ SureFlex® | LDF4-50A | SureFlex® Premium ¦ static PIM
F1A-HFSF-1M |  | Variant | FSJ1-50A SureFlex® Jumper with interface types 4.3-10 Female and SMA Female, 1M |  | HELIAX® ¦ SureFlex® | FSJ1-50A | Wireless transmission cable assembly
F1A-XMHM-6-P-W1 |  | Variant of F1A-XMHM-P-W1 | FSJ1-50A SureFlex® Jumper with interface types NEX10 Male and 4.3-10 Male with HELIAX® SureGuard weatherproofing boot on 4.3-10 side, 6ft |  | HELIAX® ¦ SureFlex® | FSJ1-50A | SureFlex® Premium ¦ static PIM
CLT5NM-4M-CO |  | Variant of CLT5NM-CO | MQ Multiport cluster 5 ports cable assembly with interface type MQ female to N male,size 1/3", length 4 meters |  |  | MQ | Wireless transmission cable assembly
L4A-HMHM-6M-P |  | Variant of L4A-HMHM-P | LDF4-50A SureFlex® Jumper with interface types 4.3-10 Male and 4.3-10 Male, 6 m |  | HELIAX® ¦ SureFlex® | LDF4-50A | SureFlex® Premium ¦ static PIM
L4A-HMHR-8M-P |  | Variant of L4A-HMHR-P | LDF4-50A SureFlex® Jumper with interface types 4.3-10 Male and 4.3-10 Male Right angle, 8 m |  | HELIAX® ¦ SureFlex® | LDF4-50A | SureFlex® Premium ¦ static PIM
F4C-HPHMDM-6M |  | Variant of F4C-HPHMDM | HELIAX® 1/2" Superflexible SureFlex® Jumper with interface types 4.3-10 Male and 7-16 DIN Male, 6m |  | HELIAX® ¦ SureFlex® | RSJ4-50 | SureFlex® HP ¦ HELIAX® performance
F1A-HMDM-10-P-W |  | Variant of F1A-HMDM-P-W | FSJ1-50A SureFlex® Jumper with interface types 4.3-10 Male and 7-16 DIN Male with HELIAX® SureGuard weatherproofing, 10 ft |  | HELIAX® ¦ SureFlex® | FSJ1-50A | SureFlex® Premium ¦ static PIM
L4R-HFHF-5M-P |  | Variant of L4R-HFHF-P | LDF4RK-50 SureFlex® Jumper with interface types 4.3-10 Female and 4.3-10 Female, 5 m |  | HELIAX® ¦ SureFlex® | LDF4-50A | SureFlex® Premium ¦ static PIM
L4R-HFHF-8M-P |  | Variant of L4R-HFHF-P | LDF4RK-50 SureFlex® Jumper with interface types 4.3-10 Female and 4.3-10 Female, 8 m |  | HELIAX® ¦ SureFlex® | LDF4-50A | SureFlex® Premium ¦ static PIM
MLOC-4-F1XM-HF-M8 |  | Variant of MLOC-4-F1XM-HF | HELIAX® M-LOC Multiport cluster 4 ports SureFlex® cable assembly with interface type M-LOC latching male to 4.3-10 female,size 1/4", length 0.8 meters |  | HELIAX® ¦ SureFlex® | MLOC | HELIAX® MLOC cluster ¦ SureFlex® D-CLASS ¦ dynamic PIM
MLOC4-RGXF-2M |  | Variant of MLOC4-RGXF | HELIAX® M-LOC Multiport cluster 4 ports SureFlex® cable assembly with interface type M-LOC female to open end, size 0.141", length 2 meters |  | HELIAX® ¦ SureFlex® | MLOC | HELIAX® MLOC cluster ¦ SureFlex® D-CLASS ¦ dynamic PIM
L4R-HFHF-5M5-P |  | Variant of L4R-HFHF-P | LDF4RK-50 SureFlex® Jumper with interface types 4.3-10 Female and 4.3-10 Female, 5.5 m |  | HELIAX® ¦ SureFlex® | LDF4-50A | SureFlex® Premium ¦ static PIM
MLOC-4-LS2XMHM-15M |  | Variant of MLOC-4-LS2XMHM | HELIAX® M-LOC Multiport cluster 4 ports SureFlex® cable assembly with interface type M-LOC latching male to 4.3-10 male,size 3/8", length 15 meters |  | HELIAX® ¦ SureFlex® | MLOC | HELIAX® MLOC cluster ¦ SureFlex® D-CLASS ¦ dynamic PIM
F4C-HPNFDM-3M |  | Variant of F4C-HPNFDM | HELIAX® 1/2" Superflexible SureFlex® Jumper with interface type N Female and 7/16DIN Male, 3m |  | HELIAX® ¦ SureFlex® | RSJ4-50 | SureFlex® HP ¦ HELIAX® performance
F4C-HMHM-15M-P |  | Variant of F4C-HMHM-P | HELIAX® 1/2" SureFlex® Jumper with interface types 4.3-10 Male and 4.3-10 Male, 15m |  | HELIAX® ¦ SureFlex® | RSJ4-50 | SureFlex® Premium ¦ static PIM
F4C-HMHM-8M-P |  | Variant of F4C-HMHM-P | HELIAX® 1/2" Superflexible SureFlex® Jumper with interface types 4.3-10 Male and 4.3-10 Male, 8 m |  | HELIAX® ¦ SureFlex® | RSJ4-50 | SureFlex® Premium ¦ static PIM
F4C-HPHMDR-5M |  | Variant of F4C-HPHMDR | HELIAX® 1/2" Superflexible SureFlex® Jumper with interface types 4.3-10 Male and 7-16 DIN Male Right Angle, 5m |  | HELIAX® ¦ SureFlex® | RSJ4-50 | SureFlex® HP ¦ HELIAX® performance
F4C-HPHMHR-3M |  | Variant of F4C-HPHMHR | HELIAX® 1/2" Superflexible SureFlex® Jumper with interface types 4.3-10 Male and 4.3-10 Male Right Angle, 3m |  | HELIAX® ¦ SureFlex® | RSJ4-50 | SureFlex® HP ¦ HELIAX® performance
F4-HMHM-3M-SGWB-D |  | Variant | D-CLASS HELIAX® 1/2" SureFlex® Jumper with interface types 4.3-10 Male and 4.3-10 Male with HELIAX® SureGuard weatherproofing and Birdproofing, 3 m |  | HELIAX® ¦ SureFlex® | RSJ4-50 | SureFlex® D-CLASS ¦ dynamic PIM
F4-HMHM-4M-SGWB-D |  | Variant | D-CLASS HELIAX® 1/2" SureFlex® Jumper with interface types 4.3-10 Male and 4.3-10 Male with HELIAX® SureGuard weatherproofing and Birdproofing, 4 m |  | HELIAX® ¦ SureFlex® | RSJ4-50 | SureFlex® D-CLASS ¦ dynamic PIM
F4CR-HMHM-5M-P |  | Variant | HELIAX® 1/2" Superflexible Fire retardant SureFlex® Jumper with interface types 4.3-10 Male and 4.3-10 Male, 5m, with black non-halogenated fire retardant polyolefin jacket |  | HELIAX® ¦ SureFlex® | RSJ4-50 | SureFlex® Premium ¦ static PIM
F4CR-HMHM-3M-P |  | Variant | HELIAX® 1/2" Superflexible Fire retardant SureFlex® Jumper with interface types 4.3-10 Male and 4.3-10 Male, 3m, with black non-halogenated fire retardant polyolefin jacket |  | HELIAX® ¦ SureFlex® | RSJ4-50 | SureFlex® Premium ¦ static PIM
MLOC-4-LS2XMHM-10M |  | Variant of MLOC-4-LS2XMHM | HELIAX® M-LOC Multiport cluster 4 ports SureFlex® cable assembly with interface type M-LOC latching male to 4.3-10 male,size 3/8", length 10 meters |  | HELIAX® ¦ SureFlex® | MLOC | HELIAX® MLOC cluster ¦ SureFlex® D-CLASS ¦ dynamic PIM
MLOC5-RGXF-M5 |  | Variant | HELIAX® M-LOC Multiport cluster 5 ports SureFlex® cable assembly with interface type M-LOC female to open end, size 0.141", length 0.5 meters |  | HELIAX® ¦ SureFlex® | MLOC | HELIAX® MLOC cluster ¦ SureFlex® D-CLASS ¦ dynamic PIM
MLOC4-RGXFHF-M5 |  | Variant | HELIAX® M-LOC Multiport cluster 4 ports SureFlex® cable assembly with interface type M-LOC female to 4.3-10 Panel Mount Female, size 0.141", length 0.5 meters |  | HELIAX® ¦ SureFlex® | MLOC | HELIAX® MLOC cluster ¦ SureFlex® D-CLASS ¦ dynamic PIM
F4C-HPHMDM-1M5 |  | Variant of F4C-HPHMDM | HELIAX® 1/2" SureFlex® Jumper with interface types 4.3-10 Male and 7-16 DIN Male, 1.5m |  | HELIAX® ¦ SureFlex® | RSJ4-50 | SureFlex® HP ¦ HELIAX® performance
MLOC4-LS2BNHMW-7M |  | Variant | HELIAX® M-LOC Multiport cluster 4 ports SureFlex® cable assembly with interface type M-LOC latching male to 4.3-10 male,size 3/8", length 7 meters, covered by conduit shield |  | HELIAX® ¦ SureFlex® | MLOC | HELIAX® MLOC cluster ¦ SureFlex® D-CLASS ¦ dynamic PIM
MLOC4-LS2BNXMW-7M |  | Variant | HELIAX® M-LOC Multiport cluster 4 ports SureFlex® cable assembly with interface type M-LOC latching male to Nex10 male,size 3/8", length 7 meters, covered by conduit shield |  | HELIAX® ¦ SureFlex® | MLOC | HELIAX® MLOC cluster ¦ SureFlex® D-CLASS ¦ dynamic PIM
MLOC5-LS2BNXMW-5M |  | Variant | HELIAX® M-LOC Multiport cluster 5 ports SureFlex® cable assembly with interface type M-LOC latching male to Nex10 male, size 3/8", length 5 meters, covered by conduit shield |  | HELIAX® ¦ SureFlex® | MLOC | HELIAX® MLOC cluster ¦ SureFlex® D-CLASS ¦ dynamic PIM
MLOC5-LS2BNXMW-3M |  | Variant | HELIAX® M-LOC Multiport cluster 5 ports SureFlex® cable assembly with interface type M-LOC latching male to Nex10 male,size 3/8", length 3 meters, covered by conduit shield |  | HELIAX® ¦ SureFlex® | MLOC | HELIAX® MLOC cluster ¦ SureFlex® D-CLASS ¦ dynamic PIM
L4A-HMNM-2M-P |  | Variant of L4A-HMNM-P | LDF4-50A SureFlex® Jumper with interface types 4.3-10 Male and N Male , 2 m |  | HELIAX® ¦ SureFlex® | LDF4-50A | SureFlex® Premium ¦ static PIM
F4C-HPHMDM-8M |  | Variant of F4C-HPHMDM | HELIAX® 1/2" Superflexible SureFlex® Jumper with interface types 4.3-10 Male and 7-16 DIN Male, 8m |  | HELIAX® ¦ SureFlex® | RSJ4-50 | SureFlex® HP ¦ HELIAX® performance
F4C-HPDMDM-8M |  | Variant of F4C-HPDMDM | HELIAX® 1/2" Superflexible SureFlex® Jumper with interface types 7-16 DIN Male and 7-16 DIN Male, 8 m |  | HELIAX® ¦ SureFlex® | RSJ4-50 | SureFlex® HP ¦ HELIAX® performance
L4-HMHM-18M-SGW-D |  | Variant of L4-HMHM-SGW-D | D-CLASS LDF4-50A SureFlex® Jumper with interface types 4.3-10 Male and 4.3-10 Male with HELIAX® SureGuard weatherproofing, 18 m |  | HELIAX® ¦ SureFlex® | LDF4-50A | SureFlex® D-CLASS ¦ dynamic PIM
LS2-XMHM-7M-P |  | Variant of LS2-XMHM-P | LSF2-50 SureFlex® Jumper with interface types NEX10 Male and 4.3-10 Male, 7m |  | HELIAX® ¦ SureFlex® | LSF2-50 | SureFlex® Premium ¦ static PIM
F4C-HMDM-5M-P |  | Variant of F4C-HMDM-P | HELIAX® 1/2" Superflexible SureFlex® Jumper with interface types 4.3-10 Male and 7-16 DIN Male, 5 m |  | HELIAX® ¦ SureFlex® | RSJ4-50 | SureFlex® Premium ¦ static PIM
F4C-DMDM-5M-P |  | Variant of F4C-DMDM-P | HELIAX® 1/2" Superflexible SureFlex® Jumper with interface types 7-16 DIN Male and 7-16 DIN Male, 5 m |  | HELIAX® ¦ SureFlex® | RSJ4-50 | SureFlex® Premium ¦ static PIM
F4C-DMDR-3M-P |  | Variant | HELIAX® 1/2" Superflexible SureFlex® Jumper with interface types 7-16 DIN Male and 7-16 DIN Male Right Angle, 3 m |  | HELIAX® ¦ SureFlex® | RSJ4-50 | SureFlex® Premium ¦ static PIM
F4C-DMDR-4M-P |  | Variant | HELIAX® 1/2" Superflexible SureFlex® Jumper with interface types 7-16 DIN Male and 7-16 DIN Male Right Angle, 4 m |  | HELIAX® ¦ SureFlex® | RSJ4-50 | SureFlex® Premium ¦ static PIM
F4C-NMNM-1M-P |  | Variant of F4C-NMNM-P | HELIAX® 1/2" Superflexible SureFlex® Jumper with interface types N Male and N Male, 1 m |  | HELIAX® ¦ SureFlex® | RSJ4-50 | SureFlex® Premium ¦ static PIM
F4C-NMNM-2M-P |  | Variant of F4C-NMNM-P | HELIAX® 1/2" Superflexible SureFlex® Jumper with interface types N Male and N Male, 2 m |  | HELIAX® ¦ SureFlex® | RSJ4-50 | SureFlex® Premium ¦ static PIM
F4CR-HMHM-4M-P |  | Variant | HELIAX® 1/2" Superflexible Fire retardant SureFlex® Jumper with interface types 4.3-10 Male and 4.3-10 Male, 4m, with black non-halogenated fire retardant polyolefin jacket |  | HELIAX® ¦ SureFlex® | RSJ4-50 | SureFlex® Premium ¦ static PIM
F4C-HMHF-2M-P |  | Variant of F4C-HMHF-P | HELIAX® 1/2" Superflexible SureFlex® Jumper with interface types 4.3-10 Male and 4.3-10 Female, 2 m |  | HELIAX® ¦ SureFlex® | RSJ4-50 | SureFlex® Premium ¦ static PIM
F4-DMDM-6-SGW-D |  | Variant of F4-DMDM-SGW-D | D-CLASS HELIAX® 1/2" SureFlex® Jumper with interface types 7-16 DIN Male and 7-16 DIN Male with HELIAX® SureGuard weatherproofing, 6 ft |  | HELIAX® ¦ SureFlex® | RSJ4-50 | SureFlex® D-CLASS ¦ dynamic PIM
MLOC4-RGXF-1M |  | Variant of MLOC4-RGXF | HELIAX® M-LOC Multiport cluster 4 ports SureFlex® cable assembly with interface type M-LOC female to open end, size 0.141", length 1 meter |  | HELIAX® ¦ SureFlex® | MLOC | HELIAX® MLOC cluster ¦ SureFlex® D-CLASS ¦ dynamic PIM
F4C-HPHMHM-9M-SGW |  | Variant of F4C-HPHMHM-SGW | HELIAX® 1/2" SureFlex® Jumper with interface types 4.3-10 Male and 4.3-10 Male with HELIAX® SureGuard weatherproofing, 9 m |  | HELIAX® ¦ SureFlex® | RSJ4-50 | SureFlex® HP ¦ HELIAX® performance
F1R-NFSM-3M |  | Variant | FSJ1RK-50B SureFlex® Jumper with interface types N Female and SMA Male, 3 m |  |  | FSJ1-50B | Wireless transmission cable assembly
L4A-HPNMNM-30M |  | Variant of L4A-HPNMNM | LDF4-50A SureFlex® Jumper with interface types N Male and N Male, 30m |  | HELIAX® ¦ SureFlex® | LDF4-50A | SureFlex® HP ¦ HELIAX® performance
L4A-HPNMNM-50M |  | Variant of L4A-HPNMNM | LDF4-50A SureFlex® Jumper with interface types N Male and N Male, 50m |  | HELIAX® ¦ SureFlex® | LDF4-50A | SureFlex® HP ¦ HELIAX® performance
F1A-XRHM-6M-PB |  | Variant | FSJ1-50A SureFlex® Jumper with Integrated Bird-proofing shell interface types 4.3-10 Male and Nex10 Male Right angle, 6M |  | HELIAX® ¦ SureFlex® | FSJ1-50A | SureFlex® Premium ¦ static PIM
F4C-HPDMDR-7M |  | Variant of F4C-HPDMDR | HELIAX® 1/2" Superflexible SureFlex® Jumper with interface types 7-16 DIN Male and 7-16 DIN Male Right Angle, 7 m |  | HELIAX® ¦ SureFlex® | RSJ4-50 | SureFlex® HP ¦ HELIAX® performance
F4C-HPNMDM-1M |  | Variant of F4C-HPNMDM | HELIAX® 1/2" Superflexible SureFlex® Jumper with interface types N Male and 7-16 DIN Male, 1m |  | HELIAX® ¦ SureFlex® | RSJ4-50 | SureFlex® HP ¦ HELIAX® performance
F4CR-HPHMDM-10M |  | Variant | HELIAX® 1/2" SureFlex® Jumper with interface types 4.3-10 Male and 7-16 DIN Male, 10m, with black non-halogenated fire retardant polyolefin jacket |  | HELIAX® ¦ SureFlex® | RSJ4-50 | SureFlex® HP ¦ HELIAX® performance
F4CR-HPHMDM-2M |  | Variant | HELIAX® 1/2" SureFlex® Jumper with interface types 4.3-10 Male and 7-16 DIN Male, 2m, with black non-halogenated fire retardant polyolefin jacket |  | HELIAX® ¦ SureFlex® | RSJ4-50 | SureFlex® HP ¦ HELIAX® performance
F4CR-HPHMDM-3M |  | Variant | HELIAX® 1/2" Superflexible SureFlex® Jumper with interface types 4.3-10 Male and 7-16 DIN Male, 3m, with black non-halogenated fire retardant polyolefin jacket |  | HELIAX® ¦ SureFlex® | RSJ4-50 | SureFlex® HP ¦ HELIAX® performance
F4CR-HPHMDM-5M |  | Variant | HELIAX® 1/2" Superflexible SureFlex® Jumper with interface types 4.3-10 Male and 7-16 DIN Male, 5m, with black non-halogenated fire retardant polyolefin jacket |  | HELIAX® ¦ SureFlex® | RSJ4-50 | SureFlex® HP ¦ HELIAX® performance
MLOC-4-F1XMHR-5M |  | Variant of MLOC-4-F1XM-HM | HELIAX® M-LOC Multiport cluster 4 ports SureFlex® cable assembly with interface type M-LOC latching male to 4.3-10 male Right angle,size 1/4", length 5 meters |  | HELIAX® ¦ SureFlex® | MLOC | HELIAX® MLOC cluster ¦ SureFlex® D-CLASS ¦ dynamic PIM
L4-HMHR-SGW-D |  | Variant of L4-HMHR-SGW-D | D-CLASS LDF4-50A SureFlex® Jumper with interface types 4.3-10 Male and 4.3-10 Male Right Angle with HELIAX® SureGuard weatherproofing. |  | HELIAX® ¦ SureFlex® | LDF4-50A | SureFlex® D-CLASS ¦ dynamic PIM
MLOC-5-LS2XMNM-1M |  | Variant of MLOC-5-LS2XMNM | HELIAX® M-LOC Multiport cluster 5 ports SureFlex® cable assembly with interface type M-LOC latching male to N male,size 3/8", length 1 meter |  | HELIAX® ¦ SureFlex® | MLOC | HELIAX® MLOC cluster ¦ SureFlex® Premium ¦ static PIM
MLOC-5-LS2XMNM-2M5 |  | Variant of MLOC-5-LS2XMNM | HELIAX® M-LOC Multiport cluster 5 ports SureFlex® cable assembly with interface type M-LOC latching male to N male,size 3/8", length 2.5 meters |  | HELIAX® ¦ SureFlex® | MLOC | HELIAX® MLOC cluster ¦ SureFlex® Premium ¦ static PIM
F4C-HPHMDR-9M-SGW |  | Variant of F4C-HPHMDR-SGW | HELIAX® 1/2" SureFlex® Jumper with interface types 4.3-10 Male and 7-16 DIN Male Right Angle with HELIAX® SureGuard weatherproofing, 9 m |  | HELIAX® ¦ SureFlex® | RSJ4-50 | SureFlex® HP ¦ HELIAX® performance
F4C-HPHMDR-4M |  | Variant of F4C-HPHMDR | HELIAX® 1/2" Superflexible SureFlex® Jumper with interface types 4.3-10 Male and 7-16 DIN Male Right Angle, 4m |  | HELIAX® ¦ SureFlex® | RSJ4-50 | SureFlex® HP ¦ HELIAX® performance
MLOC-4-LS2XMNM-4M |  | Variant of MLOC-4-LS2XMNM | HELIAX® M-LOC Multiport cluster 4 ports SureFlex® cable assembly with interface type M-LOC latching male to N male,size 3/8", length 4 meters |  | HELIAX® ¦ SureFlex® | MLOC | HELIAX® MLOC cluster ¦ SureFlex® Premium ¦ static PIM
F4C-HPHFNM-2M |  | Variant of F4C-HPHFNM | HELIAX® 1/2" SureFlex® Jumper with interface types 4.3-10 Female and N Male, 2m |  | HELIAX® ¦ SureFlex® | RSJ4-50 | SureFlex® HP ¦ HELIAX® performance
F4C-HPHMNM-2M |  | Variant of F4C-HPHMNM | HELIAX® 1/2" SureFlex® Jumper with interface types 4.3-10 Male and N Male, 2m |  | HELIAX® ¦ SureFlex® | RSJ4-50 | SureFlex® HP ¦ HELIAX® performance
L4A-HPNMNM-5M |  | Variant of L4A-HPNMNM | LDF4-50A SureFlex® Jumper with interface types N Male and N Male, 5m |  | HELIAX® ¦ SureFlex® | LDF4-50A | SureFlex® HP ¦ HELIAX® performance
F4C-DMDM-6M-P |  | Variant of F4C-DMDM-P | HELIAX® 1/2" Superflexible SureFlex® Jumper with interface types 7-16 DIN Male and 7-16 DIN Male, 6 m |  | HELIAX® ¦ SureFlex® | RSJ4-50 | SureFlex® Premium ¦ static PIM
F4C-HPDFDR-3M |  | Variant | HELIAX® 1/2" SureFlex® Jumper with interface types 7-16 DIN Female and 7-16 DIN Male Right Angle, 3 m |  | HELIAX® ¦ SureFlex® | RSJ4-50 | SureFlex® HP ¦ HELIAX® performance
MLOC-5-LS2XMNM-7M |  | Variant of MLOC-5-LS2XMNM | HELIAX® M-LOC Multiport cluster 5 ports SureFlex® cable assembly with interface type M-LOC latching male to N male,size 3/8", length 7 meters |  | HELIAX® ¦ SureFlex® | MLOC | HELIAX® MLOC cluster ¦ SureFlex® Premium ¦ static PIM
MLOC-5-LS2XMNM-8M |  | Variant of MLOC-5-LS2XMNM | HELIAX® M-LOC Multiport cluster 5 ports SureFlex® cable assembly with interface type M-LOC latching male to N male,size 3/8", length 8 meters |  | HELIAX® ¦ SureFlex® | MLOC | HELIAX® MLOC cluster ¦ SureFlex® Premium ¦ static PIM
MLOC-4-LS2XMNM-6M |  | Variant of MLOC-4-LS2XMNM | HELIAX® M-LOC Multiport cluster 4 ports SureFlex® cable assembly with interface type M-LOC latching male to N male,size 3/8", length 6 meters |  | HELIAX® ¦ SureFlex® | MLOC | HELIAX® MLOC cluster ¦ SureFlex® Premium ¦ static PIM
MLOC-4-LS2XMNM-7M |  | Variant of MLOC-4-LS2XMNM | HELIAX® M-LOC Multiport cluster 4 ports SureFlex® cable assembly with interface type M-LOC latching male to N male,size 3/8", length 7 meters |  | HELIAX® ¦ SureFlex® | MLOC | HELIAX® MLOC cluster ¦ SureFlex® Premium ¦ static PIM
MLOC-4-LS2XMNM-8M |  | Variant of MLOC-4-LS2XMNM | HELIAX® M-LOC Multiport cluster 4 ports SureFlex® cable assembly with interface type M-LOC latching male to N male,size 3/8", length 8 meters |  | HELIAX® ¦ SureFlex® | MLOC | HELIAX® MLOC cluster ¦ SureFlex® Premium ¦ static PIM
L4A-XMHM-3M-P |  | Variant of L4A-XMHM-P | LDF4-50A SureFlex® Jumper with interface types Nex10 Male and 4.3-10 Male, 3 m |  | HELIAX® ¦ SureFlex® | LDF4-50A | SureFlex® Premium ¦ static PIM
F4C-HPHMDF-2M |  | Variant of F4C-HPHMDF | HELIAX® 1/2" Superflexible SureFlex® Jumper with interface types 4.3-10 Male and 7-16 DIN Female, 2m |  | HELIAX® ¦ SureFlex® | RSJ4-50 | SureFlex® HP ¦ HELIAX® performance
F4C-HPNMNM-2M |  | Variant of F4C-HPNMNM | HELIAX® 1/2" Superflexible SureFlex® Jumper with interface type N Male and type N Male, 2m |  | HELIAX® ¦ SureFlex® | RSJ4-50 | SureFlex® HP ¦ HELIAX® performance
F1A-NMNM-18M-P |  | Variant of F1A-NMNM-P | FSJ1-50A SureFlex® Jumper with interface types N Male and N Male, 18 m |  | HELIAX® ¦ SureFlex® | FSJ1-50A | SureFlex® Premium ¦ static PIM
MLOC-4-LS2XMHF-1M |  | Variant of MLOC-4-LS2XMHM | HELIAX® M-LOC Multiport cluster 4 ports SureFlex® cable assembly with interface type M-LOC latching male to 4.3-10 female,size 3/8", length 1 meter |  | HELIAX® ¦ SureFlex® | MLOC | HELIAX® MLOC cluster ¦ SureFlex® D-CLASS ¦ dynamic PIM
L4A-HMHM-12M-P |  | Variant of L4A-HMHM-P | LDF4-50A SureFlex® Jumper with interface types 4.3-10 Male and 4.3-10 Male, 12 m |  | HELIAX® ¦ SureFlex® | LDF4-50A | SureFlex® Premium ¦ static PIM
L4A-HMHM-14M-P |  | Variant of L4A-HMHM-P | LDF4-50A SureFlex® Jumper with interface types 4.3-10 Male and 4.3-10 Male, 14 m |  | HELIAX® ¦ SureFlex® | LDF4-50A | SureFlex® Premium ¦ static PIM
L4A-HMDM-14M-P |  | Variant of L4A-HMDM-P | LDF4-50A SureFlex® Jumper with interface types 4.3-10 Male and 7-16 DIN Male, 14 m |  | HELIAX® ¦ SureFlex® | LDF4-50A | SureFlex® Premium ¦ static PIM
F1A-XMHF-M5-P |  | Variant | FSJ1-50A SureFlex® Jumper with interface types NEX10 Male and 4.3-10 Female , 0.5 m |  | HELIAX® ¦ SureFlex® | FSJ1-50A | SureFlex® Premium ¦ static PIM
F1R-HMHM-3M-P |  | Variant | FSJ1RK-50B SureFlex® Jumper with interface types 4.3-10 Male and 4.3-10 Male, 3 m |  | HELIAX® ¦ SureFlex® | FSJ1-50B | SureFlex® Premium ¦ static PIM
F1R-XMHM-3M-P |  | Variant | FSJ1RK-50B SureFlex® Jumper with interface types NEX10 Male and 4.3-10 Male, 3 m |  | HELIAX® ¦ SureFlex® | FSJ1RK-50B | SureFlex® Premium ¦ static PIM
F4-HMDF-2M-D |  | Variant of F4-HMDF-D | D-CLASS HELIAX® SureFlex® Jumper with interface types 4.3-10 Male and 7-16 DIN Female, 2 m |  | HELIAX® ¦ SureFlex® | RSJ4-50 | SureFlex® D-CLASS ¦ dynamic PIM
L4-HMHM-15M-D |  | Variant of L4-HMHM-D | D-CLASS LDF4-50A SureFlex® Jumper with interface types 4.3-10 Male and 4.3-10 Male, 15 m |  | HELIAX® ¦ SureFlex® | LDF4-50A | SureFlex® D-CLASS ¦ dynamic PIM
F4C-HMHM-4M-P-SGW |  | Variant of F4C-HMHM-P-SGW | HELIAX® 1/2" Superflexible SureFlex® Jumper with interface types 4.3-10 Male and 4.3-10 Male with HELIAX® SureGuard weatherproofing, 4 m |  | HELIAX® ¦ SureFlex® | RSJ4-50 | SureFlex® Premium ¦ static PIM
LS2-HMHM-20M-D |  | Variant of LS2-HMHM-D | D-CLASS LSF2-50 SureFlex® Jumper with interface types 4.3-10 Male and 4.3-10 Male, 20m |  | HELIAX® ¦ SureFlex® | LSF2-50 | SureFlex® D-CLASS ¦ dynamic PIM
MLOC5-LS2BNXMW-10M |  | Variant | HELIAX® M-LOC Multiport cluster 5 ports SureFlex® cable assembly with interface type M-LOC latching male to Nex10 male, size 3/8", length 7 meters, covered by conduit shield |  | HELIAX® ¦ SureFlex® | MLOC | HELIAX® MLOC cluster ¦ SureFlex® D-CLASS ¦ dynamic PIM
F2A-HMHM-55-ATW1 |  | Variant of F2A-HMHM-ATW1 | FSJ2-50 SureFlex® Jumper with interface types 4.3-10 Male and 4.3-10 Male with HELIAX® SureGuard weatherproofing, 55 ft |  | HELIAX® ¦ SureFlex® | FSJ2-50 | Wireless transmission cable assembly
F2A-HMHM-60-ATW1 |  | Variant of F2A-HMHM-ATW1 | FSJ2-50 SureFlex® Jumper with interface types 4.3-10 Male and 4.3-10 Male with HELIAX® SureGuard weatherproofing, 60 ft |  | HELIAX® ¦ SureFlex® | FSJ2-50 | Wireless transmission cable assembly
L4-HMHM-15-SGWE-D |  | Variant of L4-HMHM-SGW-D | D-CLASS LDF4-50A SureFlex® Jumper with interface types 4.3-10 Male and 4.3-10 Male with HELIAX® SureGuard weatherproofing with one adaptor attached, 15 ft |  | HELIAX® ¦ SureFlex® | LDF4-50A | SureFlex® D-CLASS ¦ dynamic PIM
F4C-HPHMHR-6M |  | Variant of F4C-HPHMHR | HELIAX® 1/2" Superflexible SureFlex® Jumper with interface types 4.3-10 Male and 4.3-10 Male Right Angle, 6m |  | HELIAX® ¦ SureFlex® | RSJ4-50 | SureFlex® HP ¦ HELIAX® performance
F4R-HMHM-3M-D |  | Variant of F4R-HMHM-D | D-CLASS HELIAX® 1/2" Superflexible Fire retardant SureFlex® Jumper with interface types 4.3-10 Male and 4.3-10 Male, 3 m, with black non-halogenated fire retardant polyolefin jacket |  | HELIAX® ¦ SureFlex® | RSJ4RK-50 | SureFlex® D-CLASS ¦ dynamic PIM
F4CR-HPHMHM-8M |  | Variant of F4CR-HPHMHM | HELIAX® 1/2" Superflexible Fire retardant SureFlex® Jumper with interface types 4.3-10 Male and 4.3-10 Male, 8 meter Black non-halogenated, fire retardant polyolefin jacket |  | HELIAX® ¦ SureFlex® | RSJ4-50 | SureFlex® HP ¦ HELIAX® performance
F4CR-HPNMNM-4M |  | Variant of F4CR-HPNMNM | HELIAX® 1/2" Superflexible Fire retardant SureFlex® Jumper with interface types N Male and N Male, 4m, Black non-halogenated, fire retardant polyolefin jacket |  | HELIAX® ¦ SureFlex® | RSJ4-50 | SureFlex® HP ¦ HELIAX® performance
F4CR-HPNMDM-1M |  | Variant | HELIAX® 1/2" Superflexible Fire retardant SureFlex® Jumper with interface types N Male and 7-16 DIN Male, 1m, Black non-halogenated, fire retardant polyolefin jacket |  | HELIAX® ¦ SureFlex® | RSJ4-50 | SureFlex® HP ¦ HELIAX® performance
F4CR-HPHMNM-8M |  | Variant | HELIAX® 1/2" Superflexible Fire retardant SureFlex® Jumper with interface types 4.3-10 Male and N Male, 8 meter Black non-halogenated, fire retardant polyolefin jacket |  | HELIAX® ¦ SureFlex® | RSJ4-50 | SureFlex® HP ¦ HELIAX® performance
F4CR-HPNMNM-10M |  | Variant of F4CR-HPNMNM | HELIAX® 1/2" Superflexible Fire retardant SureFlex® Jumper with interface types N Male and N Male, 10m, Black non-halogenated, fire retardant polyolefin jacket |  | HELIAX® ¦ SureFlex® | RSJ4-50 | SureFlex® Premium ¦ static PIM
F4R-DMDM-2M-D |  | Variant of F4R-DMDM-D | D-CLASS HELIAX® 1/2" Superflexible Fire retardant SureFlex® Jumper with interface types 7-16 DIN Male and 7-16 DIN Male, 2 m, with black non-halogenated fire retardant polyolefin jacket |  | HELIAX® ¦ SureFlex® | RSJ4RK-50 | SureFlex® D-CLASS ¦ dynamic PIM
F4R-HMDM-2M-D |  | Variant of F4R-HMDM-D | D-CLASS HELIAX® 1/2" Superflexible Fire retardant SureFlex® Jumper with interface types 4.3-10 Male and 7-16 DIN Male, 2 m, with black non-halogenated fire retardant polyolefin jacket |  | HELIAX® ¦ SureFlex® | RSJ4RK-50 | SureFlex® D-CLASS ¦ dynamic PIM
F4R-HMHM-2M-D |  | Variant of F4R-HMHM-D | D-CLASS HELIAX® 1/2" Superflexible Fire retardant SureFlex® Jumper with interface types 4.3-10 Male and 4.3-10 Male, 2 m, with black non-halogenated fire retardant polyolefin jacket |  | HELIAX® ¦ SureFlex® | RSJ4RK-50 | SureFlex® D-CLASS ¦ dynamic PIM
F4R-HMHM-1M-D |  | Variant of F4R-HMHM-D | D-CLASS HELIAX® 1/2" Superflexible Fire retardant SureFlex® Jumper with interface types 4.3-10 Male and 4.3-10 Male, 1 m, with black non-halogenated fire retardant polyolefin jacket |  | HELIAX® ¦ SureFlex® | RSJ4RK-50 | SureFlex® D-CLASS ¦ dynamic PIM
F4CR-HPDMDM-8M |  | Variant of F4CR-HPDMDM | HELIAX® 1/2" Superflexible Fire retardant SureFlex® Jumper with interface types 7-16 DIN Male and 7-16 DIN Male, 8 m Black non-halogenated, fire retardant polyolefin jacket |  | HELIAX® ¦ SureFlex® | RSJ4-50 | SureFlex® HP ¦ HELIAX® performance
F4CR-HPDMDM-10M |  | Variant of F4CR-HPDMDM | HELIAX® 1/2" Superflexible Fire retardant SureFlex® Jumper with interface types 7-16 DIN Male and 7-16 DIN Male, 10 m Black non-halogenated, fire retardant polyolefin jacket |  | HELIAX® ¦ SureFlex® | RSJ4-50 | SureFlex® HP ¦ HELIAX® performance
F4CR-HPDMDR-2M |  | Variant of F4CR-HPDMDR | HELIAX® 1/2" Superflexible Fire retardant SureFlex® Jumper with interface types 7-16 DIN Male and 7-16 DIN Right Angle Male, 2 meter Black non-halogenated, fire retardant polyolefin jacket |  | HELIAX® ¦ SureFlex® | RSJ4-50 | SureFlex® HP ¦ HELIAX® performance
F4CR-HPDMDR-8M |  | Variant of F4CR-HPDMDR | HELIAX® 1/2" Superflexible Fire retardant SureFlex® Jumper with interface types 7-16 DIN Male and 7-16 DIN Right Angle Male, 8 Meter Black non-halogenated, fire retardant polyolefin jacket |  | HELIAX® ¦ SureFlex® | RSJ4-50 | SureFlex® HP ¦ HELIAX® performance
F4CR-HPDMDR-1M |  | Variant of F4CR-HPDMDR | HELIAX® 1/2" Superflexible Fire retardant SureFlex® Jumper with interface types 7-16 DIN Male and 7-16 DIN Right Angle Male, 1 meter Black non-halogenated, fire retardant polyolefin jacket |  | HELIAX® ¦ SureFlex® | RSJ4-50 | SureFlex® HP ¦ HELIAX® performance
F4CR-HPHMDM-4M |  | Variant | HELIAX® 1/2" Superflexible Fire retardant SureFlex® Jumper with interface types 4.3-10 Male and 7-16 DIN Male, 4 meter Black non-halogenated, fire retardant polyolefin jacket |  | HELIAX® ¦ SureFlex® | RSJ4-50 | SureFlex® HP ¦ HELIAX® performance
F4CR-HPDMDR-4M |  | Variant of F4CR-HPDMDR | HELIAX® 1/2" Superflexible Fire retardant SureFlex® Jumper with interface types 7-16 DIN Male and 7-16 DIN Right Angle Male, 4 meter Black non-halogenated, fire retardant polyolefin jacket |  | HELIAX® ¦ SureFlex® | RSJ4-50 | SureFlex® HP ¦ HELIAX® performance
F4CR-HPDMDR-5M |  | Variant of F4CR-HPDMDR | HELIAX® 1/2" Superflexible Fire retardant SureFlex® Jumper with interface types 7-16 DIN Male and 7-16 DIN Right Angle Male, 5 meter Black non-halogenated, fire retardant polyolefin jacket |  | HELIAX® ¦ SureFlex® | RSJ4-50 | SureFlex® HP ¦ HELIAX® performance
F4CR-HPHMDM-6M |  | Variant | HELIAX® 1/2" Superflexible Fire retardant SureFlex® Jumper with interface types 4.3-10 Male and 7-16 DIN Male, 6 meter Black non-halogenated, fire retardant polyolefin jacket |  | HELIAX® ¦ SureFlex® | RSJ4-50 | SureFlex® HP ¦ HELIAX® performance
F4CR-HPNMNM-5M |  | Variant of F4CR-HPNMNM | HELIAX® 1/2" Superflexible Fire retardant SureFlex® Jumper with interface types N Male and N Male, 5m, Black non-halogenated, fire retardant polyolefin jacket |  | HELIAX® ¦ SureFlex® | RSJ4-50 | SureFlex® HP ¦ HELIAX® performance
F4CR-HPNMDM-3M |  | Variant | HELIAX® 1/2" Superflexible Fire retardant SureFlex® Jumper with interface types N Male and 7-16 DIN Male, 3m, Black non-halogenated, fire retardant polyolefin jacket |  | HELIAX® ¦ SureFlex® | RSJ4-50 | SureFlex® HP ¦ HELIAX® performance
F2A-HMDR-7M-P |  | Variant of F2A-HMDR-P | FSJ2-50 SureFlex® Jumper with interface types 4.3-10 Male and 7-16 DIN Male Right Angle , 7 m |  | HELIAX® ¦ SureFlex® | FSJ2-50 | SureFlex® Premium ¦ static PIM
F2A-HMHM-18-ATW1 |  | Variant of F2A-HMHM-ATW1 | FSJ2-50 SureFlex® Jumper with interface types 4.3-10 Male and 4.3-10 Male with HELIAX® SureGuard weatherproofing, 18 ft |  | HELIAX® ¦ SureFlex® | FSJ2-50 | Wireless transmission cable assembly
L4R-HMNM-P |  | Base Product | LDF4RK-50A SureFlex® Jumper with interface types 4.3-10 Male and N Male
L4A-HPHMHF |  | Base Product | LDF4-50A SureFlex® Jumper with interface types 4.3-10 Male and 4.3-10 Female
LS2-XMHM-P |  | Base Product | LSF2-50 SureFlex® Jumper with interface types 4.3-10 Male and NEX10 Male, variable length |  | HELIAX® ¦ SureFlex® | LSF2-50 | Wireless transmission cable assembly
LS2-XMHM-P-W |  | Variant | LSF2-50 SureFlex® Jumper with interface types 4.3-10 Male and NEX10 Male with HELIAX® SureGuard weatherproofing boot, variable length |  |  | LSF2-50 | Wireless transmission cable assembly
F2R-DRDR-P |  | Variant | FSJ2RK-50 SureFlex® Jumper with interface types 7-16 DIN Male Right Angle and 7-16 DIN Male Right Angle, variable length |  |  | FSJ2-50 | Wireless transmission cable assembly
F2A-DMDR-P |  | Base Product | FSJ2-50 Jumper with interface types 7/16 DIN Male and 7/16 DIN Male Right Angle, variable length |  | HELIAX® ¦ SureFlex® | FSJ2-50 | Wireless transmission cable assembly
F2A-HMDM-P |  | Base Product | FSJ2-50 Jumper with interface types 4.3-10 Male and 7/16 DIN Male, variable length |  | HELIAX® ¦ SureFlex® | FSJ2-50 | Wireless transmission cable assembly
F2A-HMDF-P |  | Variant | FSJ2-50 Jumper with interface types 4.3-10 Male and 7/16 DIN Female, variable length |  |  | FSJ2-50 | Wireless transmission cable assembly
F2R-HRDR-P |  | Variant | FSJ2RK-50 SureFlex® Jumper with interface types 4.3-10 Male Right Angle and 7-16 DIN Male Right Angle, variable length |  |  | FSJ2-50 | Wireless transmission cable assembly
F2A-HRDR-P |  | Variant | FSJ2-50 SureFlex® Jumper with interface types 4.3-10 Male Right Angle and 7-16 DIN Male Right Angle, variable length |  |  | FSJ2-50 | Wireless transmission cable assembly
F2R-HRHR-P |  | Variant | FSJ2RK-50 SureFlex® Jumper with interface types 4.3-10 Male Right Angle and 4.3-10 Male Right Angle, variable length |  |  | FSJ2-50 | Wireless transmission cable assembly
F2A-HMHR-P |  | Base Product | FSJ2-50 Jumper with interface types 4.3-10 Male and 4.3-10 Male Right Angle, variable length |  | HELIAX® ¦ SureFlex® | FSJ2-50 | Wireless transmission cable assembly
F2R-HRDF-P |  | Variant | FSJ2RK-50 Jumper with interface types 7/16 DIN Female and 4.3-10 Male Right Angle, variable length |  |  | FSJ2-50 | Wireless transmission cable assembly
F2A-HMHM-P-W |  | Variant | FSJ2-50 SureFlex® Jumper with interface types 4.3-10 Male and 4.3-10 Male with HELIAX® SureGuard weatherproofing boot, variable length |  |  | FSJ2-50 | Wireless transmission cable assembly
F2R-HMHR-P-W1 |  | Variant | FSJ2RK-50 Jumper with interface types 4.3-10 Male and 4.3-10 Male Right Angle with HELIAX® SureGuard weatherproofing boot on straight end only, variable length |  |  | FSJ2-50 | Wireless transmission cable assembly
F2A-HMDM-P-W1 |  | Variant | FSJ2-50 Jumper with interface types 4.3-10 Male and 7/16 DIN Male with HELIAX® SureGuard weatherproofing boot on 4.3-10 end only, variable length |  |  | FSJ2-50 | Wireless transmission cable assembly
F2A-HMDF-P-W1 |  | Variant | FSJ2-50 Jumper with interface types 4.3-10 Male and 7/16 DIN Female with HELIAX® SureGuard weatherproofing boot on 4.3-10 end only, variable length |  |  | FSJ2-50 | Wireless transmission cable assembly
F1A-HMNF-P-W1 |  | Variant | FSJ1-50A SureFlex® Jumper with interface types 4.3-10 Male and N Female with HELIAX® SureGuard weatherproofing boot on 4.3-10 side only, variable length |  |  | FSJ1-50A | Wireless transmission cable assembly
LS2-JMHM-D |  | Variant | D-CLASS LSF2-50 SureFlex® Jumper with interface types 2.2-5 Male and 4.3-10 Male, variable length |  |  | LSF2-50 | Wireless transmission cable assembly
F4C-HPHMDM |  | Base Product | HELIAX® 1/2" Superflexible SureFlex® Jumper with interface types 4.3-10 DIN Male and 7-16 DIN Male |  | HELIAX® ¦ SureFlex® | RSJ4-50 | SureFlex® HP ¦ HELIAX® performance
F4C-HPHMHM |  | Base Product | HELIAX® 1/2" SureFlex® Jumper with interface types 4.3-10 Male and 4.3-10 Male |  | HELIAX® ¦ SureFlex® | RSJ4-50 | SureFlex® HP ¦ HELIAX® performance
F4CR-HPDMDM-SGW |  | Base Product | HELIAX® 1/2" SureFlex® Jumper with interface types 4.3-10 Male and 7-16 DIN Male with HELIAX® SureGuard weatherproofing |  | HELIAX® ¦ SureFlex® | FSJ4-50B | SureFlex® HP ¦ HELIAX® performance
F1A-XMHR-P-W1 |  | Variant | FSJ1-50A SureFlex® Jumper with interface types NEX10 Male and 4.3-10 Male Right angle, with HELIAX® SureGuard weatherproofing boot on NEX10 Male side, variable length |  |  | FSJ1-50A | Wireless transmission cable assembly
F4C-HPDMDR |  | Base Product | HELIAX® 1/2" Superflexible SureFlex® Jumper with interface types 7-16 DIN Male and 7-16 DIN Male Right Angle |  | HELIAX® ¦ SureFlex® | RSJ4-50 | SureFlex® HP ¦ HELIAX® performance
F2R-NMNM-TMB |  | Variant | FSJ2RK-50 Jumper with interface types N Male and N Male |  |  | FSJ2-50 | Wireless transmission cable assembly
LS2-HMHR-W1-D |  | Variant | D-CLASS LSF2-50 SureFlex® Jumper with interface types 4.3-10 Male and 7-16 DIN Male Right Angle with HELIAX® SureGuard weatherproofing on HM side |  |  | LSF2-50 | Wireless transmission cable assembly
F4CR-DMDM-P-SGW |  | Variant | HELIAX® 1/2" SureFlex® Fire retardant Jumper with interface types 7-16 DIN Male and 7-16 DIN Male with HELIAX® SureGuard weatherproofing, with black non-halogenated fire retardant polyolefin jacket B2ca-S1a-d1-a1 |  |  | RSJ4-50 | Wireless transmission cable assembly
F4CR-HMHM-P-SGW |  | Variant | HELIAX® 1/2" SureFlex® Fire retardant Jumper with interface types 4.3-10 Male and 4.3-10 Male with HELIAX® SureGuard weatherproofing, with black non-halogenated fire retardant polyolefin jacket B2ca-S1a-d1-a1 |  |  | RSJ4-50 | Wireless transmission cable assembly
F4-DMDM-SGW-D |  | Base Product | D-CLASS HELIAX® 1/2" Superflexible SureFlex® Jumper with interface types 7-16 DIN Male and 7-16 DIN Male with HELIAX® SureGuard weatherproofing |  | HELIAX® ¦ SureFlex® | RSJ4-50 | Wireless transmission cable assembly
L4-DMDM-SGW-D |  | Base Product | D-CLASS LDF4-50A SureFlex® Jumper with interface types 7-16 DIN Male and 7-16 DIN Male with HELIAX® SureGuard weatherproofing |  | HELIAX® ¦ SureFlex® | LDF4-50A | SureFlex® D-CLASS ¦ dynamic PIM
L4-DMDM-D |  | Base Product | D-CLASS LDF4-50A SureFlex® Jumper with interface types 7-16 DIN Male and 7-16 DIN Male |  | HELIAX® ¦ SureFlex® | LDF4-50A | SureFlex® D-CLASS ¦ dynamic PIM
L4-DMDR-D |  | Base Product | D-CLASS LDF4-50A SureFlex® Jumper with interface types 7-16 DIN Male and 7-16 DIN Male Right Angle
L4A-HMHM-P |  | Base Product | LDF4-50A SureFlex® Jumper with interface types 4.3-10 Male and 4.3-10 Male
L4A-HMHM-P-SGW |  | Base Product | LDF4-50A SureFlex® Jumper with interface types 4.3-10 Male and 4.3-10 Male
F4C-HPDMDM-SGW |  | Base Product | HELIAX® 1/2" Superflexible SureFlex® Jumper with interface types 7-16 DIN Male and 7-16 DIN Male |  | HELIAX® ¦ SureFlex® | RSJ4-50 | SureFlex® HP ¦ HELIAX® performance
F4-DMDR-SGW-D |  | Base Product | D-CLASS HELIAX® 1/2" Superflexible SureFlex® Jumper with interface types 7-16 DIN Male and 7-16 DIN Male Right Angle with HELIAX® SureGuard weatherproofing |  | HELIAX® ¦ SureFlex® | RSJ4-50 | SureFlex® D-CLASS ¦ dynamic PIM
F4-HMDM-SGW-D |  | Base Product | D-CLASS HELIAX® 1/2" Superflexible SureFlex® Jumper with interface types 4.3-10 Male and 7-16 DIN Male with HELIAX® SureGuard weatherproofing |  | HELIAX® ¦ SureFlex® | RSJ4-50 | SureFlex® D-CLASS ¦ dynamic PIM
F4-HMHM-SGW-D |  | Base Product | D-CLASS HELIAX® 1/2" Superflexible SureFlex® Jumper with interface types 4.3-10 Male and 4.3-10 Male with HELIAX® SureGuard weatherproofing |  |  | RSJ4-50 | SureFlex® D-CLASS ¦ dynamic PIM
F4-HRDM-SGW-D |  | Base Product | D-CLASS HELIAX® 1/2" Superflexible SureFlex® Jumper with interface types 4.3-10 Male Right angle and 7-16 DIN Male with HELIAX® SureGuard weatherproofing
L4A-DMDM-PB |  | Base Product | LDF4-50A SureFlex® Jumper with Integrated Birdproofing shell Integrated Birdproofing shell interface types 7-16 DIN Male and 7-16 DIN Male |  | HELIAX® ¦ SureFlex® | LDF4-50A | Wireless transmission cable assembly
L4A-DMDM-P-SGW |  | Base Product | LDF4-50A SureFlex® Jumper with interface types 7-16 DIN Male and 7-16 DIN Male with HELIAX® SureGuard weatherproofing |  | HELIAX® ¦ SureFlex® | LDF4-50A | Wireless transmission cable assembly
F4-HMDR-SGW-D |  | Base Product | D-CLASS HELIAX® 1/2" SureFlex® Jumper with interface types 4.3-10 Male and 7-16 DIN Right Angle Male with HELIAX® SureGuard weatherproofing
F4-HMDR-SGW1-D |  | Base Product | D-CLASS HELIAX® 1/2" SureFlex® Jumper with interface types 4.3-10 Male and 7-16 DIN Right Angle Male with HELIAX® SureGuard weatherproofing |  | HELIAX® ¦ SureFlex® | RSJ4-50 | SureFlex® D-CLASS ¦ dynamic PIM
CLT4HF-CO |  | Base Product | MQ Multiport cluster 4 ports cable assembly with interface type MQ female to 4.3-10 female,size 1/3" |  |  | MQ | Wireless transmission cable assembly
CLT4XM-CO |  | Base Product | MQ Multiport cluster 4 ports cable assembly with interface type MQ female to Nex10 male,size 1/3" |  |  | MQ | Wireless transmission cable assembly
MLOC4-RGXF |  | Base Product | HELIAX® M-LOC Multiport cluster 4 ports SureFlex® cable assembly with interface type M-LOC female to open end, size 0.141" |  | HELIAX® ¦ SureFlex® | MLOC | HELIAX® MLOC cluster ¦ SureFlex® D-CLASS ¦ dynamic PIM
F4C-HPHMHM-SGW |  | Base Product | HELIAX® 1/2" SureFlex® Jumper with interface types 4.3-10 Male and 4.3-10 Male with HELIAX® SureGuard weatherproofing |  | HELIAX® ¦ SureFlex® | RSJ4-50 | SureFlex® HP ¦ HELIAX® performance
L4R-HMHM-P |  | Base Product | LDF4RK-50 SureFlex® Jumper with interface types 4.3-10 Male and 4.3-10 Male
F4R-HMDM-D |  | Base Product | D-CLASS FSJ4RK-50B SureFlex® Jumper with interface types 4.3-10 Male and 7-16 DIN Male
F1A-HMHM-P-SGW |  | Base Product | FSJ1-50A SureFlex® Jumper with interface types 4.3-10 Male and 4.3-10 Male with HELIAX® SureGuard weatherproofing |  | HELIAX® ¦ SureFlex® | FSJ1-50A | Wireless transmission cable assembly
L4A-HPDMDR-SGW |  | Base Product | LDF4-50A SureFlex® Jumper with interface types 7-16 DIN Male and 7-16 DIN Right Angle Male with HELIAX® SureGuard weatherproofing
L4A-HPNMDM-SGW |  | Base Product | LDF4-50A SureFlex® Jumper with interface types N Male and 7-16 DIN Male with HELIAX® SureGuard weatherproofing
L4A-NMNM-P-SGW |  | Base Product | LDF4-50A SureFlex® Jumper with interface types N Male and N Male with HELIAX® SureGuard weatherproofing |  | HELIAX® ¦ SureFlex® | LDF4-50A | Wireless transmission cable assembly
L4R-DMDM-D |  | Base Product | D-Class LDF4RK-50A SureFlex® Jumper with interface types 7-16 DIN Male and 7-16 DIN Male
L4A-HPHMDM-SGW |  | Base Product | LDF4-50A SureFlex® Jumper with interface types 4.3-10 Male and 7-16 DIN Male with HELIAX® SureGuard weatherproofing
F4R-DMDM-D |  | Base Product | D-CLASS FSJ4RK-50B SureFlex® Jumper with interface types 7-16 DIN Male and 7-16 DIN Male
L4A-HPHMKM-SGW |  | Base Product | LDF4-50A SureFlex® Jumper with interface types 4.3-10 Male and 4.1-9.5 Male with HELIAX® SureGuard weatherproofing
F1A-HMDM-CC |  | Base Product | FSJ1-50A SureFlex® Jumper with interface types 4.3-10 Male and 7-16 DIN Male, variable length |  | HELIAX® ¦ SureFlex® | FSJ1-50A | Wireless transmission cable assembly
F1A-HMDM-W-CC |  | Base Product | FSJ1-50A SureFlex® Jumper with interface types 4.3-10 Male and 7-16 DIN Male, variable length |  | HELIAX® ¦ SureFlex® | FSJ1-50A | Wireless transmission cable assembly
L4A-DMDR-PB |  | Base Product | LDF4-50A SureFlex® Jumper with Integrated Birdproofing shell interface types 7-16 DIN Male and 7-16 DIN Male Right Angle |  | HELIAX® ¦ SureFlex® | LDF4-50A | Wireless transmission cable assembly |  | Discontinued
L4A-HPNMNM-SGW |  | Base Product | LDF4-50A SureFlex® Jumper with interface types N Male and N Male with HELIAX® SureGuard weatherproofing
F1A-HMHM-W-CC |  | Base Product | FSJ1-50A SureFlex® Jumper with interface types 4.3-10 Male and 4.3-10 Male |  | HELIAX® ¦ SureFlex® | FSJ1-50A | Wireless transmission cable assembly
L4A-HPHMDR-SGW |  | Base Product | LDF4-50A SureFlex® Jumper with interface types 4.3-10 Male and 7-16 DIN Right Angle Male with HELIAX® SureGuard weatherproofing
F4C-HMHM-P |  | Base Product | HELIAX® 1/2" Superflexible SureFlex® Jumper with interface types 4.3-10 Male and 4.3-10 Male
F2A-DRDR-1M5-P |  | Variant of F2A-DRDR-P | FSJ2P-50-100 SureFlex® Jumper with interface types 7-16 DIN Male Right Angle and 7-16 DIN Male Right Angle, 1.5 m |  | HELIAX® ¦ SureFlex® | FSJ2-50 | SureFlex® Premium ¦ static PIM
F2A-DMDM-1M-P |  | Variant of F2A-DMDM-P | FSJ2-50 SureFlex® Jumper with interface types 7-16 DIN Male and 7-16 DIN Male, 1 m |  | HELIAX® ¦ SureFlex® | FSJ2-50 | SureFlex® Premium ¦ static PIM
F2A-HMHM-1M-P |  | Variant of F2A-HMHM-P | FSJ2-50 SureFlex® Jumper with interface types 4.3-10 Male and 4.3-10 Male ,1 m |  | HELIAX® ¦ SureFlex® | FSJ2-50 | SureFlex® Premium ¦ static PIM
F2A-DMDM-2M-P |  | Variant of F2A-DMDM-P | FSJ2-50 SureFlex® Jumper with interface types 7-16 DIN Male and 7-16 DIN Male, 2 m |  | HELIAX® ¦ SureFlex® | FSJ2-50 | SureFlex® Premium ¦ static PIM
F2A-HMHM-4-ATW1 |  | Variant of F2A-HMHM-ATW1 | FSJ2-50 SureFlex® Jumper with interface types 4.3-10 Male and 4.3-10 Male with HELIAX® SureGuard weatherproofing, 4 ft |  | HELIAX® ¦ SureFlex® | FSJ2-50 | Wireless transmission cable assembly
F2A-HMHM-10-ATW1 |  | Variant of F2A-HMHM-ATW1 | FSJ2-50 SureFlex® Jumper with interface types 4.3-10 Male and 4.3-10 Male with HELIAX® SureGuard weatherproofing, 10 ft |  | HELIAX® ¦ SureFlex® | FSJ2-50 | Wireless transmission cable assembly
F2A-HMDR-1M-P |  | Variant of F2A-HMDR-P | FSJ2-50 SureFlex® Jumper with interface types 4.3-10 Male and 7-16 DIN Male Right Angle ,1 m |  | HELIAX® ¦ SureFlex® | FSJ2-50 | SureFlex® Premium ¦ static PIM
F2A-HMHM-1M-P-SGW |  | Variant | FSJ2-50 SureFlex® Jumper with interface types 4.3-10 Male and 4.3-10 Male with HELIAX® SureGuard weatherproofing boot 1 m |  | HELIAX® ¦ SureFlex® | FSJ2-50 | Wireless transmission cable assembly
F2A-HMDR-2M-P |  | Variant of F2A-HMDR-P | FSJ2-50 SureFlex® Jumper with interface types 4.3-10 Male and 7-16 DIN Male Right Angle ,2 m |  | HELIAX® ¦ SureFlex® | FSJ2-50 | SureFlex® Premium ¦ static PIM
F2A-HMHM-3-ATW1 |  | Variant of F2A-HMHM-ATW1 | FSJ2-50 SureFlex® Jumper with interface types 4.3-10 Male and 4.3-10 Male with HELIAX® SureGuard weatherproofing, 3 ft; |  | HELIAX® ¦ SureFlex® | FSJ2-50 | Wireless transmission cable assembly
F2A-HMHM-40-SGW |  | Variant of F2A-HMHM-SGW | FSJ2-50 SureFlex® Jumper with interface types 4.3-10 Male and 4.3-10 Male with SureFlex® SureGuard weatherproofing, 40 ft |  | HELIAX® ¦ SureFlex® | FSJ2-50 | Wireless transmission cable assembly
F2A-DMDR-1M5-P |  | Variant of F2A-DMDR-P | FSJ2-50 SureFlex® Jumper with interface types 7-16 DIN Male and 7-16 DIN Male Right Angle, 1.5 m |  | HELIAX® ¦ SureFlex® | FSJ2-50 | SureFlex® Premium ¦ static PIM
F2A-HMHR-1M-P |  | Variant of F2A-HMHR-P | FSJ2-50 SureFlex® Jumper with interface types 4.3-10 Male and 4.3-10 Male Right angle, 1M |  | HELIAX® ¦ SureFlex® | FSJ2-50 | SureFlex® Premium ¦ static PIM
F2A-HMHM-30-ATW1 |  | Variant of F2A-HMHM-ATW1 | FSJ2-50 SureFlex® Jumper with interface types 4.3-10 Male and 4.3-10 Male with HELIAX® SureGuard weatherproofing, 30 ft |  | HELIAX® ¦ SureFlex® | FSJ2-50 | Wireless transmission cable assembly
F2A-HMDR-4M-P |  | Variant of F2A-HMDR-P | FSJ2-50 SureFlex® Jumper with interface types 4.3-10 Male and 7-16 DIN Male Right Angle ,4 m |  | HELIAX® ¦ SureFlex® | FSJ2-50 | SureFlex® Premium ¦ static PIM
F2A-HMHM-20-SGW |  | Variant of F2A-HMHM-SGW | FSJ2-50 SureFlex® Jumper with interface types 4.3-10 Male and 4.3-10 Male with SureFlex® SureGuard weatherproofing, 20 ft |  | HELIAX® ¦ SureFlex® | FSJ2-50 | Wireless transmission cable assembly
F2A-HMHM-30-SGW |  | Variant of F2A-HMHM-SGW | FSJ2-50 SureFlex® Jumper with interface types 4.3-10 Male and 4.3-10 Male with SureFlex® SureGuard weatherproofing, 30 ft |  | HELIAX® ¦ SureFlex® | FSJ2-50 | Wireless transmission cable assembly
F2A-HMHM-6-ATW1 |  | Variant of F2A-HMHM-ATW1 | FSJ2-50 SureFlex® Jumper with interface types 4.3-10 Male and 4.3-10 Male with HELIAX® SureGuard weatherproofing, 6 ft |  | HELIAX® ¦ SureFlex® | FSJ2-50 | Wireless transmission cable assembly
F2A-HMHM-6-P-SGW |  | Variant | FSJ2-50 SureFlex® Jumper with interface types 4.3-10 Male and 4.3-10 Male with HELIAX® SureGuard weatherproofing boot 6 ft |  | HELIAX® ¦ SureFlex® | FSJ2-50 | Wireless transmission cable assembly
F2A-NMNM-10-P |  | Variant of F2A-NMNM-P | FSJ2P-50-100 SureFlex® Jumper with interface types N Male and N Male, 10 feet |  | HELIAX® ¦ SureFlex® | FSJ2-50 | SureFlex® Premium ¦ static PIM
F2A-HMHM-35-SGW |  | Variant of F2A-HMHM-SGW | FSJ2-50 SureFlex® Jumper with interface types 4.3-10 Male and 4.3-10 Male with SureFlex® SureGuard weatherproofing, 35 ft |  | HELIAX® ¦ SureFlex® | FSJ2-50 | Wireless transmission cable assembly
F2A-HMHM-25-ATW1 |  | Variant of F2A-HMHM-ATW1 | FSJ2-50 SureFlex® Jumper with interface types 4.3-10 Male and 4.3-10 Male with HELIAX® SureGuard weatherproofing, 25 ft |  | HELIAX® ¦ SureFlex® | FSJ2-50 | Wireless transmission cable assembly
F2A-NMNM-2-P |  | Variant of F2A-NMNM-P | FSJ2P-50 SureFlex® Jumper with interface types N Male and N Male, 2FT |  | HELIAX® ¦ SureFlex® | FSJ2-50 | SureFlex® Premium ¦ static PIM
F2A-PDMDM-2M |  | Variant | FSJ2-50 SureFlex® Jumper with interface types 7-16 DIN Male and 7-16 DIN Male, 2 m |  | HELIAX® ¦ SureFlex® | FSJ2-50 | SureFlex® standard
F2A-PDMDF-4M |  | Variant of F2A-PDMDF | FSJ2-50 SureFlex® Jumper with interface types 7-16 DIN Male and 7-16 DIN Female, 4 m |  | HELIAX® ¦ SureFlex® | FSJ2-50 | SureFlex® standard
F2A-NMNM-8-P |  | Variant of F2A-NMNM-P | FSJ2P-50-100 SureFlex® Jumper with interface types N Male and N Male, 8 feet |  | HELIAX® ¦ SureFlex® | FSJ2-50 | SureFlex® Premium ¦ static PIM
F2A-PHMDR-8M |  | Variant of F2A-PHMDR | FSJ2-50 SureFlex® Jumper with interface types 4.3 -10 Male and 7-16 DIN Male Right Angle, 8 m |  | HELIAX® ¦ SureFlex® | FSJ2-50 | SureFlex® standard
F2A-PHMDM-2M-SGW1 |  | Variant | FSJ2-50 SureFlex® Jumper with interface types 4.3 -10 Male and 7-16 DIN Male Right Angle with HELIAX® SureGuard weatherproofing boot on HM side 2 m |  | HELIAX® ¦ SureFlex® | FSJ2-50 | SureFlex® standard
F2A-PHMDR-1M |  | Variant of F2A-PHMDR | FSJ2-50 SureFlex® Jumper with interface types 4.3 -10 Male and 7-16 DIN Male Right Angle, 1 m |  | HELIAX® ¦ SureFlex® | FSJ2-50 | SureFlex® standard
F2A-PNFDM-3M |  | Variant | FSJ2-50 SureFlex® Jumper with interface types N Female and 7-16 DIN Male, 3 m |  | HELIAX® ¦ SureFlex® | FSJ2-50 | SureFlex® standard
F2A-PHMDR-2M |  | Variant of F2A-PHMDR | FSJ2-50 SureFlex® Jumper with interface types 4.3 -10 Male and 7-16 DIN Male Right Angle, 2 m |  | HELIAX® ¦ SureFlex® | FSJ2-50 | SureFlex® standard
F2A-PNMNF-M5 |  | Variant of F2A-PNMNF | FSJ2-50 SureFlex® Jumper with interface types N Male and N Female, 0.5 m |  | HELIAX® ¦ SureFlex® | FSJ2-50 | SureFlex® standard
F2A-PNMNM-1M5 |  | Variant of F2A-PNMNM | FSJ2-50 SureFlex® Jumper with interface types N Male and N Male, 1.5 m |  | HELIAX® ¦ SureFlex® | FSJ2-50 | SureFlex® standard
F2A-PHMDR-5M |  | Variant of F2A-PHMDR | FSJ2-50 SureFlex® Jumper with interface types 4.3 -10 Male and 7-16 DIN Male Right Angle, 5 m |  | HELIAX® ¦ SureFlex® | FSJ2-50 | SureFlex® standard
F2A-PNMNM-20VA |  | Variant | FSJ2-50 SureFlex® Jumper with interface types N Male and N Male, 6.1 m |  | HELIAX® ¦ SureFlex® | FSJ2-50 | SureFlex® standard
F2A-PNMNF-2M |  | Variant of F2A-PNMNF | FSJ2-50 SureFlex® Jumper with interface types N Male and N Female, 2 m |  | HELIAX® ¦ SureFlex® | FSJ2-50 | SureFlex® standard
F2A-PNMNM-6 |  | Variant of F2A-PNMNM | FSJ2-50 SureFlex® Jumper with interface types N Male and N Male, 1.83 m |  | HELIAX® ¦ SureFlex® | FSJ2-50 | SureFlex® standard
F2RNA-PNMNF-M5 |  | Variant | FSJ2RK-50 SureFlex® Jumper with interface types N Male and N Female, 0.5 m |  | HELIAX® ¦ SureFlex® | FSJ2-50 | Wireless transmission cable assembly
F2RNA-PNMNM-1M |  | Variant of F2RNA-PNMNM | FSJ2RK-50 SureFlex® Jumper with interface types N Male and N Male, 1 m |  | HELIAX® ¦ SureFlex® | FSJ2-50 | Wireless transmission cable assembly
F2RNA-PNMNM-2M |  | Variant of F2RNA-PNMNM | FSJ2RK-50 SureFlex® Jumper with interface types N Male and N Male, 2 m |  | HELIAX® ¦ SureFlex® | FSJ2-50 | Wireless transmission cable assembly
F4-DMDM-10M-SGW-D |  | Variant of F4-DMDM-SGW-D | D-CLASS HELIAX® 1/2" SureFlex® Jumper with interface types 7-16 DIN Male and 7-16 DIN Male with HELIAX® SureGuard weatherproofing, 10 m |  | HELIAX® ¦ SureFlex® | RSJ4-50 | SureFlex® D-CLASS ¦ dynamic PIM
F4-DFDR-3M-SGW-D |  | Variant of F4-DFDR-SGW-D | D-CLASS HELIAX® 1/2" SureFlex® Jumper with interface types 7-16 DIN Female and 7-16 DIN Male Right Angle with HELIAX® SureGuard weatherproofing, 3 m (boot on DR end only, and DF end no boot) |  | HELIAX® ¦ SureFlex® | RSJ4-50 | SureFlex® D-CLASS ¦ dynamic PIM
F4-DMDF-5M-D |  | Variant of F4-DMDF-D | D-CLASS HELIAX® 1/2" SureFlex® Jumper with interface types 7-16 DIN Male and 7-16 DIN Female, 5 m |  | HELIAX® ¦ SureFlex® | RSJ4-50 | SureFlex® D-CLASS ¦ dynamic PIM
F4-DMDM-1M5-SGW-D |  | Variant of F4-DMDM-SGW-D | D-CLASS HELIAX® 1/2" SureFlex® Jumper with interface types 7-16 DIN Male and 7-16 DIN Male with HELIAX® SureGuard weatherproofing, 1.5 m |  | HELIAX® ¦ SureFlex® | RSJ4-50 | SureFlex® D-CLASS ¦ dynamic PIM
F4-DFDR-1M5-D |  | Variant of F4-DFDR-D | D-CLASS HELIAX® 1/2" SureFlex® Jumper with interface types 7-16 DIN Female and 7-16 DIN Male Right Angle, 1.5 m |  | HELIAX® ¦ SureFlex® | RSJ4-50 | SureFlex® D-CLASS ¦ dynamic PIM
F4-DFDR-5M-D |  | Variant of F4-DFDR-D | D-CLASS HELIAX® 1/2" SureFlex® Jumper with interface types 7-16 DIN Female and 7-16 DIN Male Right Angle, 5 m |  | HELIAX® ¦ SureFlex® | RSJ4-50 | SureFlex® D-CLASS ¦ dynamic PIM
F4-DFDR-1M5-SGW-D |  | Variant of F4-DFDR-SGW-D | D-CLASS HELIAX® 1/2" SureFlex® Jumper with interface types 7-16 DIN Female and 7-16 DIN Male Right Angle with HELIAX® SureGuard weatherproofing, 1.5 m (boot on DR end only, and DF end no boot) |  | HELIAX® ¦ SureFlex® | RSJ4-50 | SureFlex® D-CLASS ¦ dynamic PIM
F4-DMDM-18M-SGW-D |  | Variant of F4-DMDM-SGW-D | D-CLASS HELIAX® 1/2" SureFlex® Jumper with interface types 7-16 DIN Male and 7-16 DIN Male with HELIAX® SureGuard weatherproofing, 18 m |  | HELIAX® ¦ SureFlex® | RSJ4-50 | SureFlex® D-CLASS ¦ dynamic PIM
F4-DMDM-1M-D |  | Variant of F4-DMDM-D | D-CLASS HELIAX® 1/2" SureFlex® Jumper with interface types 7-16 DIN Male and 7-16 DIN Male, 1 m |  | HELIAX® ¦ SureFlex® | RSJ4-50 | SureFlex® D-CLASS ¦ dynamic PIM
F4-DMDM-1M-SGW-D |  | Variant of F4-DMDM-SGW-D | D-CLASS HELIAX® 1/2" ureFlex® Jumper with interface types 7-16 DIN Male and 7-16 DIN Male with HELIAX® SureGuard weatherproofing, 1 m |  | HELIAX® ¦ SureFlex® | RSJ4-50 | SureFlex® D-CLASS ¦ dynamic PIM
F4-DMDM-9M-D |  | Variant of F4-DMDM-D | D-CLASS HELIAX® 1/2" SureFlex® Jumper with interface types 7-16 DIN Male and 7-16 DIN Male, 9 M |  | HELIAX® ¦ SureFlex® | RSJ4-50 | SureFlex® D-CLASS ¦ dynamic PIM
F4-DMDM-3M-D |  | Variant of F4-DMDM-D | D-CLASS HELIAX® 1/2" SureFlex® Jumper with interface types 7-16 DIN Male and 7-16 DIN Male, 3 m |  | HELIAX® ¦ SureFlex® | RSJ4-50 | SureFlex® D-CLASS ¦ dynamic PIM
F4-DMDR-15M-D |  | Variant of F4-DMDR-D | D-CLASS HELIAX® 1/2" SureFlex® Jumper with interface types 7-16 DIN Male and 7-16 DIN Male Right Angle, 15 M |  | HELIAX® ¦ SureFlex® | RSJ4-50 | SureFlex® D-CLASS ¦ dynamic PIM
F4-DMDM-4M-SGW-D |  | Variant of F4-DMDM-SGW-D | D-CLASS HELIAX® 1/2" SureFlex® Jumper with interface types 7-16 DIN Male and 7-16 DIN Male with HELIAX® SureGuard weatherproofing, 4 m |  | HELIAX® ¦ SureFlex® | RSJ4-50 | SureFlex® D-CLASS ¦ dynamic PIM
F4-DMDM-7M-D |  | Variant of F4-DMDM-D | D-CLASS HELIAX® 1/2" SureFlex® Jumper with interface types 7-16 DIN Male and 7-16 DIN Male, 7 M |  | HELIAX® ¦ SureFlex® | RSJ4-50 | SureFlex® D-CLASS ¦ dynamic PIM
F4-DMDR-5M-D |  | Variant of F4-DMDR-D | D-CLASS HELIAX® 1/2" SureFlex® Jumper with interface types 7-16 DIN Male and 7-16 DIN Male Right Angle, 5 m |  | HELIAX® ¦ SureFlex® | RSJ4-50 | SureFlex® D-CLASS ¦ dynamic PIM
F4-DMDM-3M-SGW-D |  | Variant of F4-DMDM-SGW-D | D-CLASS HELIAX® 1/2" SureFlex® Jumper with interface types 7-16 DIN Male and 7-16 DIN Male with HELIAX® SureGuard weatherproofing, 3 m |  | HELIAX® ¦ SureFlex® | RSJ4-50 | SureFlex® D-CLASS ¦ dynamic PIM
F4-DMDM-2M-SGW-D |  | Variant of F4-DMDM-SGW-D | D-CLASS HELIAX® 1/2" SureFlex® Jumper with interface types 7-16 DIN Male and 7-16 DIN Male with HELIAX® SureGuard weatherproofing, 2 m |  | HELIAX® ¦ SureFlex® | RSJ4-50 | SureFlex® D-CLASS ¦ dynamic PIM
F4-DMDR-10M-D |  | Variant of F4-DMDR-D | D-CLASS HELIAX® 1/2" SureFlex® Jumper with interface types 7-16 DIN Male and 7-16 DIN Male Right Angle, 10 M |  | HELIAX® ¦ SureFlex® | RSJ4-50 | SureFlex® D-CLASS ¦ dynamic PIM
F4-DMDM-5M-D |  | Variant of F4-DMDM-D | D-CLASS HELIAX® 1/2" SureFlex® Jumper with interface types 7-16 DIN Male and 7-16 DIN Male, 5 m |  | HELIAX® ¦ SureFlex® | RSJ4-50 | SureFlex® D-CLASS ¦ dynamic PIM
F4-DMDR-6M-D |  | Variant of F4-DMDR-D | D-CLASS HELIAX® 1/2"SureFlex® Jumper with interface types 7-16 DIN Male and 7-16 DIN Male Right Angle, 6 M |  | HELIAX® ¦ SureFlex® | RSJ4-50 | SureFlex® D-CLASS ¦ dynamic PIM
F4-DMDR-10M-SGW-D |  | Variant of F4-DMDR-SGW-D | D-CLASS HELIAX® 1/2" SureFlex® Jumper with interface types 7-16 DIN Male and 7-16 DIN Male Right Angle with HELIAX® SureGuard weatherproofing, 10 m |  | HELIAX® ¦ SureFlex® | RSJ4-50 | SureFlex® D-CLASS ¦ dynamic PIM
F4-DMDR-6M-SGW-D |  | Variant of F4-DMDR-SGW-D | D-CLASS HELIAX® 1/2" SureFlex® Jumper with interface types 7-16 DIN Male and 7-16 DIN Male Right Angle with HELIAX® SureGuard weatherproofing, 6 m |  | HELIAX® ¦ SureFlex® | RSJ4-50 | SureFlex® D-CLASS ¦ dynamic PIM
F4-DMDR-1M2-D |  | Variant of F4-DMDR-D | D-CLASS HELIAX® 1/2" SureFlex® Jumper with interface types 7-16 DIN Male and 7-16 DIN Male Right Angle, 1.2 m |  | HELIAX® ¦ SureFlex® | RSJ4-50 | SureFlex® D-CLASS ¦ dynamic PIM
F4-DMDR-3M-SGW-D |  | Variant of F4-DMDR-SGW-D | D-CLASS HELIAX® 1/2" SureFlex® Jumper with interface types 7-16 DIN Male and 7-16 DIN Male Right Angle with HELIAX® SureGuard weatherproofing, 3 m |  | HELIAX® ¦ SureFlex® | RSJ4-50 | SureFlex® D-CLASS ¦ dynamic PIM
F4-HFHR-4M-D |  | Variant of F4-HFHR-D | D-CLASS HELIAX® 1/2" SureFlex® Jumper with interface types 4.3-10 Female and 4.3-10 Right Angle, 4 m |  | HELIAX® ¦ SureFlex® | FSJ4-50B | SureFlex® D-CLASS ¦ dynamic PIM
F4-DMDR-1M5-D |  | Variant of F4-DMDR-D | D-CLASS HELIAX® 1/2" SureFlex® Jumper with interface types 7-16 DIN Male and 7-16 DIN Male Right Angle, 1.5 m |  | HELIAX® ¦ SureFlex® | RSJ4-50 | SureFlex® D-CLASS ¦ dynamic PIM
F4-DMDM-8M-D |  | Variant of F4-DMDM-D | D-CLASS HELIAX® 1/2" SureFlex® Jumper with interface types 7-16 DIN Male and 7-16 DIN Male, 8 M |  | HELIAX® ¦ SureFlex® | RSJ4-50 | SureFlex® D-CLASS ¦ dynamic PIM
F4-DMDR-7M-SGW-D |  | Variant of F4-DMDR-SGW-D | D-CLASS HELIAX® 1/2"SureFlex® Jumper with interface types 7-16 DIN Male and 7-16 DIN Male Right Angle with HELIAX® SureGuard weatherproofing, 7 m |  | HELIAX® ¦ SureFlex® | RSJ4-50 | SureFlex® D-CLASS ¦ dynamic PIM
F4-DMDR-4M-D |  | Variant of F4-DMDR-D | D-CLASS HELIAX® 1/2" SureFlex® Jumper with interface types 7-16 DIN Male and 7-16 DIN Male Right Angle, 4 m |  | HELIAX® ¦ SureFlex® | RSJ4-50 | SureFlex® D-CLASS ¦ dynamic PIM
F4-HMDM-12M-D |  | Variant of F4-HMDM-D | D-CLASS HELIAX® 1/2" SureFlex® Jumper with interface types 4.3-10 Male and 7-16 DIN Male, 12 m |  | HELIAX® ¦ SureFlex® | RSJ4-50 | SureFlex® D-CLASS ¦ dynamic PIM
F4-HMDF-3M-D |  | Variant of F4-HMDF-D | D-CLASS HELIAX® SureFlex® Jumper with interface types 4.3-10 Male and 7-16 DIN Female, 3 m |  | HELIAX® ¦ SureFlex® | RSJ4-50 | SureFlex® D-CLASS ¦ dynamic PIM
F4-DRDR-1M5-SGW-D |  | Variant of F4-DRDR-SGW-D | D-CLASS HELIAX® 1/2"SureFlex® Jumper with interface types 7-16 DIN Male Right Angle and 7-16 DIN Male Right Angle with HELIAX® SureGuard weatherproofing, 1.5 m |  | HELIAX® ¦ SureFlex® | RSJ4-50 | SureFlex® D-CLASS ¦ dynamic PIM
F4-DMDR-8M-SGW-D |  | Variant of F4-DMDR-SGW-D | D-CLASS HELIAX® 1/2"ureFlex® Jumper with interface types 7-16 DIN Male and 7-16 DIN Male Right Angle with HELIAX® SureGuard weatherproofing, 8 m |  | HELIAX® ¦ SureFlex® | RSJ4-50 | SureFlex® D-CLASS ¦ dynamic PIM
F4-HMDM-15-D |  | Variant of F4-HMDM-D | D-CLASS HELIAX® 1/2" SureFlex® Jumper with interface types 4.3-10 Male and 7-16 DIN Male, 15 ft |  | HELIAX® ¦ SureFlex® | RSJ4-50 | SureFlex® D-CLASS ¦ dynamic PIM
F4-HMDF-5M-D |  | Variant of F4-HMDF-D | D-CLASS HELIAX® 1/2" SureFlex® Jumper with interface types 4.3-10 Male and 7-16 DIN Female, 5 m |  | HELIAX® ¦ SureFlex® | RSJ4-50 | SureFlex® D-CLASS ¦ dynamic PIM
F4-DRDR-2M-D |  | Variant of F4-DRDR-D | D-CLASS HELIAX® 1/2" SureFlex® Jumper with interface types 7-16 DIN Male Right Angle and 7-16 DIN Male Right Angle, 2 m |  | HELIAX® ¦ SureFlex® | RSJ4-50 | SureFlex® D-CLASS ¦ dynamic PIM
F4-HMDM-1M5-D |  | Variant of F4-HMDM-D | D-CLASS HELIAX® 1/2" SureFlex® Jumper with interface types 4.3-10 Male and 7-16 DIN Male, 1.5 m |  | HELIAX® ¦ SureFlex® | RSJ4-50 | SureFlex® D-CLASS ¦ dynamic PIM
F4-DMDR-4M-SGW-D |  | Variant of F4-DMDR-SGW-D | D-CLASS HELIAX® 1/2" SureFlex® Jumper with interface types 7-16 DIN Male and 7-16 DIN Male Right Angle with HELIAX® SureGuard weatherproofing, 4 m |  | HELIAX® ¦ SureFlex® | RSJ4-50 | SureFlex® D-CLASS ¦ dynamic PIM
F4-HMDM-1M5-SGW-D |  | Variant of F4-HMDM-SGW-D | D-CLASS HELIAX® 1/2" SureFlex® Jumper with interface types 4.3-10 Male and 7-16 DIN Male with HELIAX® SureGuard weatherproofing, 1.5m |  | HELIAX® ¦ SureFlex® | RSJ4-50 | SureFlex® D-CLASS ¦ dynamic PIM
F4-HMDM-3M5-D |  | Variant of F4-HMDM-D | D-CLASS HELIAX® SureFlex® Jumper with interface types 4.3-10 Male and 7-16 DIN Male, 3.5 m |  | HELIAX® ¦ SureFlex® | RSJ4-50 | SureFlex® D-CLASS ¦ dynamic PIM
F4-HMDM-2M5-D |  | Variant of F4-HMDM-D | D-CLASS HELIAX® 1/2" SureFlex® Jumper with interface types 4.3-10 Male and 7-16 DIN Male, 2.5 m |  | HELIAX® ¦ SureFlex® | RSJ4-50 | SureFlex® D-CLASS ¦ dynamic PIM
F4-HMDM-3M5-SGW-D |  | Variant of F4-HMDM-SGW-D | D-CLASS HELIAX® 1/2" SureFlex® Jumper with interface types 4.3-10 Male and 7-16 DIN Male with HELIAX® SureGuard weatherproofing, 3.5m |  | HELIAX® ¦ SureFlex® | RSJ4-50 | SureFlex® D-CLASS ¦ dynamic PIM
F4-HMDM-6-D |  | Variant of F4-HMDM-D | D-CLASS HELIAX® 1/2" SureFlex® Jumper with interface types 4.3-10 Male and 7-16 DIN Male, 6 ft |  | HELIAX® ¦ SureFlex® | RSJ4-50 | SureFlex® D-CLASS ¦ dynamic PIM
F4-HMDM-1M-D |  | Variant of F4-HMDM-D | D-CLASS HELIAX® 1/2" SureFlex® Jumper with interface types 4.3-10 Male and 7-16 DIN Male, 1 m |  | HELIAX® ¦ SureFlex® | RSJ4-50 | SureFlex® D-CLASS ¦ dynamic PIM
F4-HMDM-M6-SGW-D |  | Variant of F4-HMDM-SGW-D | D-CLASS HELIAX® 1/2" SureFlex® Jumper with interface types 4.3-10 Male and 7-16 DIN Male with HELIAX® SureGuard weatherproofing, 0.6m |  | HELIAX® ¦ SureFlex® | RSJ4-50 | SureFlex® D-CLASS ¦ dynamic PIM
F4-HMDM-1M8-SGW-D |  | Variant of F4-HMDM-SGW-D | D-CLASS HELIAX® 1/2" SureFlex® Jumper with interface types 4.3-10 Male and 7-16 DIN Male with HELIAX® SureGuard weatherproofing, 1.8m |  | HELIAX® ¦ SureFlex® | RSJ4-50 | SureFlex® D-CLASS ¦ dynamic PIM
F4-HMDM-4-D |  | Variant of F4-HMDM-D | D-CLASS HELIAX® 1/2" SureFlex® Jumper with interface types 4.3-10 Male and 7-16 DIN Male, 4 ft |  | HELIAX® ¦ SureFlex® | RSJ4-50 | SureFlex® D-CLASS ¦ dynamic PIM
F4-HMDM-1M9-SGW-D |  | Variant of F4-HMDM-SGW-D | D-CLASS HELIAX® 1/2" SureFlex® Jumper with interface types 4.3-10 Male and 7-16 DIN Male with HELIAX® SureGuard weatherproofing, 1.9m |  | HELIAX® ¦ SureFlex® | RSJ4-50 | SureFlex® D-CLASS ¦ dynamic PIM
F4-HMDM-10M-D |  | Variant of F4-HMDM-D | D-CLASS HELIAX® 1/2"SureFlex® Jumper with interface types 4.3-10 Male and 7-16 DIN Male, 10 m |  | HELIAX® ¦ SureFlex® | RSJ4-50 | SureFlex® D-CLASS ¦ dynamic PIM
F4-HMDM-4M-D |  | Variant of F4-HMDM-D | D-CLASS HELIAX® 1/2" SureFlex® Jumper with interface types 4.3-10 Male and 7-16 DIN Male, 4 m |  | HELIAX® ¦ SureFlex® | RSJ4-50 | SureFlex® D-CLASS ¦ dynamic PIM
F4-HMDM-2-D |  | Variant of F4-HMDM-D | D-CLASS HELIAX® 1/2" SureFlex® Jumper with interface types 4.3-10 Male and 7-16 DIN Male, 2 ft |  | HELIAX® ¦ SureFlex® | RSJ4-50 | SureFlex® D-CLASS ¦ dynamic PIM
F4-HMDR-25-D |  | Variant of F4-HMDR-D | D-CLASS HELIAX® 1/2" SureFlex® Jumper with interface types 4.3-10 Male and 7-16 DIN Right Angle, 25 ft |  | HELIAX® ¦ SureFlex® | RSJ4-50 | SureFlex® D-CLASS ¦ dynamic PIM
F4-HMDR-10-D |  | Variant of F4-HMDR-D | D-CLASS HELIAX® 1/2" SureFlex® Jumper with interface types 4.3-10 Male and 7-16 DIN Right Angle, 10 ft |  | HELIAX® ¦ SureFlex® | RSJ4-50 | SureFlex® D-CLASS ¦ dynamic PIM
F4-HMDM-30-D |  | Variant of F4-HMDM-D | D-CLASS HELIAX® 1/2" SureFlex® Jumper with interface types 4.3-10 Male and 7-16 DIN Male, 30 ft |  | HELIAX® ¦ SureFlex® | RSJ4-50 | SureFlex® D-CLASS ¦ dynamic PIM
F4-HMDR-5M-D |  | Variant of F4-HMDR-D | D-CLASS HELIAX® 1/2" SureFlex® Jumper with interface types 4.3-10 Male and 7-16 DIN Right Angle, 5 m |  | HELIAX® ¦ SureFlex® | RSJ4-50 | SureFlex® D-CLASS ¦ dynamic PIM
F4-HMHM-10M-SGW-D |  | Variant of F4-HMHM-SGW-D | D-CLASS HELIAX® 1/2" SuperflexibleSureFlex® Jumper with interface types 4.3-10 Male and 4.3-10 Male with HELIAX® SureGuard weatherproofing, 10m |  | HELIAX® ¦ SureFlex® | RSJ4-50 | SureFlex® D-CLASS ¦ dynamic PIM
F4-HMHM-12-D |  | Variant of F4-HMHM-D | D-CLASS HELIAX® 1/2" Superflexible SureFlex® Jumper with interface types 4.3-10 Male and 4.3-10 Male, 12 ft |  | HELIAX® ¦ SureFlex® | RSJ4-50 | SureFlex® D-CLASS ¦ dynamic PIM
F4-HMDM-4M5-SGW-D |  | Variant of F4-HMDM-SGW-D | D-CLASS HELIAX® 1/2" x SureFlex® Jumper with interface types 4.3-10 Male and 7-16 DIN Male with HELIAX® SureGuard weatherproofing, 4.5m |  | HELIAX® ¦ SureFlex® | RSJ4-50 | SureFlex® D-CLASS ¦ dynamic PIM
F4-HMDR-2M5-D |  | Variant of F4-HMDR-D | D-CLASS HELIAX® 1/2" SureFlex® Jumper with interface types 4.3-10 Male and 7-16 DIN Right Angle, 2.5 m |  | HELIAX® ¦ SureFlex® | RSJ4-50 | SureFlex® D-CLASS ¦ dynamic PIM
F4-HMDM-7M-SGW-D |  | Variant of F4-HMDM-SGW-D | D-CLASS HELIAX® 1/2" SureFlex® Jumper with interface types 4.3-10 Male and 7-16 DIN Male with HELIAX® SureGuard weatherproofing, 7m |  | HELIAX® ¦ SureFlex® | RSJ4-50 | SureFlex® D-CLASS ¦ dynamic PIM
F4-HMHM-12M-D |  | Variant of F4-HMHM-D | D-CLASS HELIAX® 1/2" Superflexible SureFlex® Jumper with interface types 4.3-10 Male and 4.3-10 Male 12 m |  | HELIAX® ¦ SureFlex® | RSJ4-50 | SureFlex® D-CLASS ¦ dynamic PIM
F4-HMDM-2M-D |  | Variant of F4-HMDM-D | D-CLASS HELIAX® 1/2" Superflexible SureFlex® Jumper with interface types 4.3-10 Male and 7-16 DIN Male, 2 m |  | HELIAX® ¦ SureFlex® | RSJ4-50 | SureFlex® D-CLASS ¦ dynamic PIM
F4-HMDM-8-D |  | Variant of F4-HMDM-D | D-CLASS HELIAX® 1/2" SureFlex® Jumper with interface types 4.3-10 Male and 7-16 DIN Male, 8 ft |  | HELIAX® ¦ SureFlex® | RSJ4-50 | SureFlex® D-CLASS ¦ dynamic PIM
F4-HMDM-3M-SGW-D |  | Variant of F4-HMDM-SGW-D | D-CLASS HELIAX® 1/2" Superflexible SureFlex® Jumper with interface types 4.3-10 Male and 7-16 DIN Male with HELIAX® SureGuard weatherproofing, 3m |  | HELIAX® ¦ SureFlex® | RSJ4-50 | SureFlex® D-CLASS ¦ dynamic PIM
F4-HMDR-8M-D |  | Variant of F4-HMDR-D | D-CLASS HELIAX® 1/2" SureFlex® Jumper with interface types 4.3-10 Male and 7-16 DIN Right Angle, 8 m |  | HELIAX® ¦ SureFlex® | RSJ4-50 | SureFlex® D-CLASS ¦ dynamic PIM
F4-HMHM-15-D |  | Variant of F4-HMHM-D | D-CLASS HELIAX® 1/2" Superflexible SureFlex® Jumper with interface types 4.3-10 Male and 4.3-10 Male, 15 ft |  | HELIAX® ¦ SureFlex® | RSJ4-50 | SureFlex® D-CLASS ¦ dynamic PIM
F4-HMDR-1M-D |  | Variant of F4-HMDR-D | D-CLASS HELIAX® 1/2" SureFlex® Jumper with interface types 4.3-10 Male and 7-16 DIN Right Angle, 1 m |  | HELIAX® ¦ SureFlex® | RSJ4-50 | SureFlex® D-CLASS ¦ dynamic PIM
F4-HMHM-15M5-SGW-D |  | Variant of F4-HMHM-SGW-D | D-CLASS HELIAX® 1/2" Superflexible SureFlex® Jumper with interface types 4.3-10 Male and 4.3-10 Male with HELIAX® SureGuard weatherproofing, 15.5m |  | HELIAX® ¦ SureFlex® | RSJ4-50 | SureFlex® D-CLASS ¦ dynamic PIM
F4-HMDM-3M3-SGW-D |  | Variant of F4-HMDM-SGW-D | D-CLASS HELIAX® 1/2" SureFlex® Jumper with interface types 4.3-10 Male and 7-16 DIN Male with HELIAX® SureGuard weatherproofing, 3.3m |  | HELIAX® ¦ SureFlex® | RSJ4-50 | SureFlex® D-CLASS ¦ dynamic PIM
F4-HMDM-8M-SGW-D |  | Variant of F4-HMDM-SGW-D | D-CLASS HELIAX® 1/2" SureFlex® Jumper with interface types 4.3-10 Male and 7-16 DIN Male with HELIAX® SureGuard weatherproofing, 8 m |  | HELIAX® ¦ SureFlex® | RSJ4-50 | SureFlex® D-CLASS ¦ dynamic PIM
F4-HMHF-2M-D |  | Variant of F4-HMHF-D | D-CLASS HELIAX® 1/2" SureFlex® Jumper with interface types 4.3-10 Male and 4.3-10 Female, 2 m |  | HELIAX® ¦ SureFlex® | RSJ4-50 | SureFlex® D-CLASS ¦ dynamic PIM
F4-HMHM-1M5-SGW-D |  | Variant of F4-HMHM-SGW-D | D-CLASS HELIAX® 1/2" Superflexible SureFlex® Jumper with interface types 4.3-10 Male and 4.3-10 Male with HELIAX® SureGuard weatherproofing, 1.5m |  | HELIAX® ¦ SureFlex® | RSJ4-50 | SureFlex® D-CLASS ¦ dynamic PIM
F4-HMHM-1M-D |  | Variant of F4-HMHM-D | D-CLASS HELIAX® 1/2" Superflexible SureFlex® Jumper with interface types 4.3-10 Male and 4.3-10 Male, 1 m |  | HELIAX® ¦ SureFlex® | RSJ4-50 | SureFlex® D-CLASS ¦ dynamic PIM
F4-HMHM-2M6-SGW-D |  | Variant of F4-HMHM-SGW-D | D-CLASS HELIAX® 1/2" Superflexible SureFlex® Jumper with interface types 4.3-10 Male and 4.3-10 Male with HELIAX® SureGuard weatherproofing, 2.6m |  | HELIAX® ¦ SureFlex® | RSJ4-50 | SureFlex® D-CLASS ¦ dynamic PIM
F4-HMDR-1M5-SGW-D |  | Variant of F4-HMDR-SGW-D | D-CLASS HELIAX® 1/2" SureFlex® Jumper with interface types 4.3-10 Male and 7-16 DIN Right Angle Male with HELIAX® SureGuard weatherproofing, 1.5m |  | HELIAX® ¦ SureFlex® | RSJ4-50 | SureFlex® D-CLASS ¦ dynamic PIM
F4-HMDR-4M-D |  | Variant of F4-HMDR-D | D-CLASS HELIAX® 1/2" SureFlex® Jumper with interface types 4.3-10 Male and 7-16 DIN Right Angle, 4 m |  | HELIAX® ¦ SureFlex® | RSJ4-50 | SureFlex® D-CLASS ¦ dynamic PIM
F4-HMHF-3M-D |  | Variant of F4-HMHF-D | D-CLASS HELIAX® 1/2" SureFlex® Jumper with interface types 4.3-10 Male and 4.3-10 Female, 3 m |  | HELIAX® ¦ SureFlex® | RSJ4-50 | SureFlex® D-CLASS ¦ dynamic PIM
F4-HMDM-M5-D |  | Variant of F4-HMDM-D | D-CLASS HELIAX® 1/2"SureFlex® Jumper with interface types 4.3-10 Male and 7-16 DIN Male, 0.5 m |  | HELIAX® ¦ SureFlex® | RSJ4-50 | SureFlex® D-CLASS ¦ dynamic PIM
F4-HMHM-4M-D |  | Variant of F4-HMHM-D | D-Class HELIAX® 1/2" Superflexible SureFlex® Jumper with interface types 4.3-10 Male and 4.3-10 Male, 4 m |  | HELIAX® ¦ SureFlex® | RSJ4-50 | SureFlex® D-CLASS ¦ dynamic PIM
F4-HMHM-10-D |  | Variant of F4-HMHM-D | D-CLASS HELIAX® 1/2" Superflexible SureFlex® Jumper with interface types 4.3-10 Male and 4.3-10 Male, 10 ft |  | HELIAX® ¦ SureFlex® | RSJ4-50 | SureFlex® D-CLASS ¦ dynamic PIM
F4-HMHM-7M-D |  | Variant of F4-HMHM-D | D-CLASS HELIAX® 1/2" Superflexible SureFlex® Jumper with interface types 4.3-10 Male and 4.3-10 Male, 7 m |  | HELIAX® ¦ SureFlex® | RSJ4-50 | SureFlex® D-CLASS ¦ dynamic PIM
F4-HMHM-1M2-SGW-D |  | Variant of F4-HMHM-SGW-D | D-CLASS HELIAX® 1/2" Superflexible SureFlex® Jumper with interface types 4.3-10 Male and 4.3-10 Male with HELIAX® SureGuard weatherproofing, 1.2m |  | HELIAX® ¦ SureFlex® | RSJ4-50 | SureFlex® D-CLASS ¦ dynamic PIM
F4-HMHM-25-D |  | Variant of F4-HMHM-D | D-CLASS HELIAX® 1/2" Superflexible SureFlex® Jumper with interface types 4.3-10 Male and 4.3-10 Male, 25 ft |  | HELIAX® ¦ SureFlex® | RSJ4-50 | SureFlex® D-CLASS ¦ dynamic PIM
F4-HMHM-4M-SGW1-D |  | Variant of F4-HMHM-SGW-D | D-CLASS HELIAX® 1/2" SureFlex® Jumper with interface types 4.3-10 Male and 4.3-10 Male with HELIAX® SureGuard weatherproofing, 4 m |  | HELIAX® ¦ SureFlex® | RSJ4-50 | SureFlex® D-CLASS ¦ dynamic PIM
F4-HMHM-2M-D |  | Variant of F4-HMHM-D | D-CLASS HELIAX® 1/2" Superflexible SureFlex® Jumper with interface types 4.3-10 Male and 4.3-10 Male, 2 m |  | HELIAX® ¦ SureFlex® | RSJ4-50 | SureFlex® D-CLASS ¦ dynamic PIM
F4-HMHM-8-D |  | Variant of F4-HMHM-D | D-CLASS HELIAX® 1/2" Superflexible SureFlex® Jumper with interface types 4.3-10 Male and 4.3-10 Male, 8 ft |  | HELIAX® ¦ SureFlex® | RSJ4-50 | SureFlex® D-CLASS ¦ dynamic PIM
F4-HMHR-7M-D |  | Variant of F4-HMHR-D | D-CLASS HELIAX® 1/2" Superflexible SureFlex® Jumper with interface types 4.3-10 Male and 4.3-10 Right Angle, 7 m |  | HELIAX® ¦ SureFlex® | RSJ4-50 | SureFlex® D-CLASS ¦ dynamic PIM
F4-HMHM-2M-SGW-D |  | Variant of F4-HMHM-SGW-D | D-CLASS HELIAX® 1/2" Superflexible SureFlex® Jumper with interface types 4.3-10 Male and 4.3-10 Male with HELIAX® SureGuard weatherproofing, 2m |  | HELIAX® ¦ SureFlex® | RSJ4-50 | SureFlex® D-CLASS ¦ dynamic PIM
F4-HMHR-2M-D |  | Variant of F4-HMHR-D | D-CLASS HELIAX® 1/2" Superflexible SureFlex® Jumper with interface types 4.3-10 Male and 4.3-10 Right Angle, 2 m |  | HELIAX® ¦ SureFlex® | RSJ4-50 | SureFlex® D-CLASS ¦ dynamic PIM
F4-HMHR-8M-D |  | Variant of F4-HMHR-D | D-CLASS HELIAX® 1/2" Superflexible SureFlex® Jumper with interface types 4.3-10 Male and 4.3-10 Right Angle, 8 m |  | HELIAX® ¦ SureFlex® | RSJ4-50 | SureFlex® D-CLASS ¦ dynamic PIM
F4-HMHM-2M5-D |  | Variant of F4-HMHM-D | D-CLASS HELIAX® 1/2" Superflexible SureFlex® Jumper with interface types 4.3-10 Male and 4.3-10 Male, 2.5 m |  | HELIAX® ¦ SureFlex® | RSJ4-50 | SureFlex® D-CLASS ¦ dynamic PIM
F4-HMHR-2M5-D |  | Variant of F4-HMHR-D | D-CLASS HELIAX® 1/2" Superflexible SureFlex® Jumper with interface types 4.3-10 Male and 4.3-10 Right Angle, 2.5 m |  | HELIAX® ¦ SureFlex® | RSJ4-50 | SureFlex® D-CLASS ¦ dynamic PIM
F4-HMHM-3M-SGW-D |  | Variant of F4-HMHM-SGW-D | D-CLASS HELIAX® 1/2" Superflexible SureFlex® Jumper with interface types 4.3-10 Male and 4.3-10 Male with HELIAX® SureGuard weatherproofing, 3m |  | HELIAX® ¦ SureFlex® | RSJ4-50 | SureFlex® D-CLASS ¦ dynamic PIM
F4-HMHM-8M-SGW-D |  | Variant of F4-HMHM-SGW-D | D-CLASS HELIAX® 1/2" Superflexible SureFlex® Jumper with interface types 4.3-10 Male and 4.3-10 Male with HELIAX® SureGuard weatherproofing, 8 m |  | HELIAX® ¦ SureFlex® | RSJ4-50 | SureFlex® D-CLASS ¦ dynamic PIM
F4-HMHR-9M-D |  | Variant of F4-HMHR-D | D-CLASS HELIAX® 1/2" Superflexible SureFlex® Jumper with interface types 4.3-10 Male and 4.3-10 Right Angle, 9 m |  | HELIAX® ¦ SureFlex® | RSJ4-50 | SureFlex® D-CLASS ¦ dynamic PIM
F4-HRDM-10-SGW-D |  | Variant of F4-HRDM-SGW-D | D-CLASS HELIAX® 1/2" Superflexible SureFlex® Jumper with interface types 4.3-10 Male Right angle and 7-16 DIN Male with HELIAX® SureGuard weatherproofing, 10 ft |  | HELIAX® ¦ SureFlex® | RSJ4-50 | SureFlex® D-CLASS ¦ dynamic PIM
F4-HMHR-3M-D |  | Variant of F4-HMHR-D | D-CLASS HELIAX® 1/2" Superflexible SureFlex® Jumper with interface types 4.3-10 Male and 4.3-10 Right Angle, 3 m |  | HELIAX® ¦ SureFlex® | RSJ4-50 | SureFlex® D-CLASS ¦ dynamic PIM
F4-HMHM-3M4-SGW-D |  | Variant of F4-HMHM-SGW-D | D-CLASS HELIAX® 1/2" Superflexible SureFlex® Jumper with interface types 4.3-10 Male and 4.3-10 Male with HELIAX® SureGuard weatherproofing, 3.4m |  | HELIAX® ¦ SureFlex® | RSJ4-50 | SureFlex® D-CLASS ¦ dynamic PIM
F4-HRDM-10M-D |  | Variant of F4-HRDM-D | D-CLASS HELIAX® 1/2" Superflexible SureFlex® Jumper with interface types 4.3-10 Right angle and 7-16 DIN Male, 10 m |  | HELIAX® ¦ SureFlex® | RSJ4-50 | SureFlex® D-CLASS ¦ dynamic PIM
F4-HMHM-M5-D |  | Variant of F4-HMHM-D | D-CLASS HELIAX® 1/2" Superflexible SureFlex® Jumper with interface types 4.3-10 Male and 4.3-10 Male, 0.5 m |  | HELIAX® ¦ SureFlex® | RSJ4-50 | SureFlex® D-CLASS ¦ dynamic PIM
F4-HRDR-3M-D |  | Variant of F4-HRDR-D | D-CLASS HELIAX® 1/2" Superflexible SureFlex® Jumper with interface types 4.3-10 Right angle and 7-16 DIN Male Right Angle, 3 m |  | HELIAX® ¦ SureFlex® | RSJ4-50 | SureFlex® D-CLASS ¦ dynamic PIM
F4-HRDM-4M-D |  | Variant of F4-HRDM-D | D-CLASS HELIAX® 1/2" Superflexible SureFlex® Jumper with interface types 4.3-10 Right angle and 7-16 DIN Male, 3 m |  | HELIAX® ¦ SureFlex® | RSJ4-50 | SureFlex® D-CLASS ¦ dynamic PIM
F4-HRDR-4M-D |  | Variant of F4-HRDR-D | D-CLASS HELIAX® 1/2" Superflexible SureFlex® Jumper with interface types 4.3-10 Right angle and 7-16 DIN Male Right Angle, 4 m |  | HELIAX® ¦ SureFlex® | RSJ4-50 | SureFlex® D-CLASS ¦ dynamic PIM
F4-HRHR-25-D |  | Variant of F4-HRHR-D | D-CLASS HELIAX® 1/2" Superflexible SureFlex® Jumper with interface types 4.3-10 Male Right Angle and 4.3-10 Male Right Angle, 25 ft |  | HELIAX® ¦ SureFlex® | RSJ4-50 | SureFlex® D-CLASS ¦ dynamic PIM
F4-HRDR-5M-D |  | Variant of F4-HRDR-D | D-CLASS HELIAX® 1/2" Superflexible SureFlex® Jumper with interface types 4.3-10 Right angle and 7-16 DIN Male Right Angle, 5 m |  | HELIAX® ¦ SureFlex® | RSJ4-50 | SureFlex® D-CLASS ¦ dynamic PIM
F4-HRDM-6M-D |  | Variant of F4-HRDM-D | D-CLASS HELIAX® 1/2" Superflexible SureFlex® Jumper with interface types 4.3-10 Right angle and 7-16 DIN Male, 6 m |  | HELIAX® ¦ SureFlex® | RSJ4-50 | SureFlex® D-CLASS ¦ dynamic PIM
F4-HRHR-3M-D |  | Variant of F4-HRHR-D | D-CLASS HELIAX® 1/2" Superflexible SureFlex® Jumper with interface types 4.3-10 Male Right Angle and 4.3-10 Male Right Angle, 3 m |  | HELIAX® ¦ SureFlex® | RSJ4-50 | SureFlex® D-CLASS ¦ dynamic PIM
F4-HRDM-7M-D |  | Variant of F4-HRDM-D | D-CLASS HELIAX® 1/2" Superflexible SureFlex® Jumper with interface types 4.3-10 Right angle and 7-16 DIN Male, 7 m |  | HELIAX® ¦ SureFlex® | RSJ4-50 | SureFlex® D-CLASS ¦ dynamic PIM
F4-HRHR-4M-D |  | Variant of F4-HRHR-D | D-CLASS HELIAX® 1/2" Superflexible SureFlex® Jumper with interface types 4.3-10 Male Right Angle and 4.3-10 Male Right Angle, 4 m |  | HELIAX® ¦ SureFlex® | RSJ4-50 | SureFlex® D-CLASS ¦ dynamic PIM
F4-HRHR-5M-D |  | Variant of F4-HRHR-D | D-CLASS HELIAX® 1/2" Superflexible SureFlex® Jumper with interface types 4.3-10 Male Right Angle and 4.3-10 Male Right Angle, 5 m |  | HELIAX® ¦ SureFlex® | RSJ4-50 | SureFlex® D-CLASS ¦ dynamic PIM
F4-HRHR-15-D |  | Variant of F4-HRHR-D | D-CLASS HELIAX® 1/2" Superflexible SureFlex® Jumper with interface types 4.3-10 Male Right Angle and 4.3-10 Male Right Angle, 15 ft |  | HELIAX® ¦ SureFlex® | RSJ4-50 | SureFlex® D-CLASS ¦ dynamic PIM
F4-HRHR-1M-D |  | Variant of F4-HRHR-D | D-CLASS HELIAX® 1/2" Superflexible SureFlex® Jumper with interface types 4.3-10 Male Right Angle and 4.3-10 Male Right Angle, 1 m |  | HELIAX® ¦ SureFlex® | RSJ4-50 | SureFlex® D-CLASS ¦ dynamic PIM
FSJ4RK-50B |  | Variant | FSJ4RK-50B, HELIAX® Superflexible Foam Coaxial Cable, corrugated copper, 1/2 in, black non-halogenated, fire retardant polyolefin jacket B2ca-s1a-d1-a1 (CPR testing is conducted annually please reference the website for latest classification) |  | HELIAX® ¦ SureFlex® | FSJ4-50B | Coaxial wireless cable
LDF1-50 |  | Variant | LDF1-50, HELIAX® Low Density Foam Coaxial Cable, corrugated copper, 1/4 in, black PE jacket |  | HELIAX® | LDF1-50 ¦ MLOC | Coaxial wireless cable
LDF1-50-43 |  | Variant | LDF1-50, HELIAX® Low Density Foam Coaxial Cable, corrugated copper, 1/4 in, black PE jacket |  | HELIAX® | LDF1-50 | Coaxial wireless cable
LDF2RK-50 |  | Variant | LDF2-50, HELIAX® Low Density Foam Coaxial Cable, corrugated copper, 3/8 in, black non-halogenated, fire retardant polyolefin jacket, B2ca s1a d1 a1 Compliant |  | HELIAX® ¦ SureFlex® | LDF2-50 | Coaxial wireless cable
MPT-G2E-BB-NN-500M |  | Variant | HELIAX® Power cable, White & Red with copper shield with quantity 2x35 mm2 cores and 2x8mm2 drain wires, flame resistant CPR Class B2ca s1, d2, a1 rated, 500 meters |  | HELIAX® |  | Power cable
PWRT-102-L2-GRN |  | Variant | HELIAX® Single Conductor Power Cable, 2AWG Conductor, LSZH, L2, Green Jacket, Telcordia GR-347-CORE, IEC including 60674 and 60332, 105 degrees C Dry, 60 degrees C Wet |  | HELIAX® | PWRT | Power cable
PWRT-106-L2-GRY |  | Variant | HELIAX® Single Conductor Power Cable, 6AWG Conductor, LSZH, L2, Gray Jacket, Telcordia GR-347-CORE, IEC including 60674 and 60332, 105 degrees C Dry, 60 degrees C Wet |  | HELIAX® | PWRT | Power cable
PWRT-606-S |  | Variant | HELIAX® Remote Radio Head Power Cable, 6 conductor with shield, 6 AWG (13.29 mm2), one Red and one Black conductors with Green Stripe, one Red and one Black conductor with Blue Stripe, one Red and one Black conductor with Orange Stripe |  | HELIAX® | PWRT | Power cable
F4CR-HPNMDR |  | Base Product | HELIAX® 1/2" Superflexible Fire retardant SureFlex® Jumper with interface types N Male and 7-16 DIN Right Angle Male, variable length |  | HELIAX® ¦ SureFlex® | RSJ4-50 | SureFlex® HP ¦ HELIAX® performance
F4C-HPHMNM-8M |  | Variant of F4C-HPHMNM | HELIAX® 1/2" SureFlex® Jumper with interface types 4.3-10 Male and N Male, 8m |  | HELIAX® ¦ SureFlex® | RSJ4-50 | SureFlex® HP ¦ HELIAX® performance
F4C-HPNMNM-4M |  | Variant of F4C-HPNMNM | HELIAX® 1/2" Superflexible SureFlex® Jumper with interface type N Male and type N Male, 4m |  | HELIAX® ¦ SureFlex® | RSJ4-50 | SureFlex® HP ¦ HELIAX® performance
F4C-HPDMDR-6M |  | Variant of F4C-HPDMDR | HELIAX® 1/2" Superflexible SureFlex® Jumper with interface types 7-16 DIN Male and 7-16 DIN Male Right Angle, 6 m |  | HELIAX® ¦ SureFlex® | RSJ4-50 | SureFlex® HP ¦ HELIAX® performance
F4C-HPNMDR-2M |  | Variant | HELIAX® 1/2" Superflexible SureFlex® Jumper with interface types N Male and 7-16 DIN Male Right Angle, 2 m |  | HELIAX® ¦ SureFlex® | RSJ4-50 | SureFlex® HP ¦ HELIAX® performance
F4C-HPNMDR-3M |  | Variant | HELIAX® 1/2" Superflexible SureFlex® Jumper with interface types N Male and 7-16 DIN Male Right Angle, 3 m |  | HELIAX® ¦ SureFlex® | RSJ4-50 | SureFlex® HP ¦ HELIAX® performance
F4C-HPNMDR-5M |  | Variant | HELIAX® 1/2" Superflexible SureFlex® Jumper with interface types N Male and 7-16 DIN Male Right Angle, 5 m |  | HELIAX® ¦ SureFlex® | RSJ4-50 | SureFlex® HP ¦ HELIAX® performance
F4C-HPNMDR-8M |  | Variant | HELIAX® 1/2" Superflexible SureFlex® Jumper with interface types N Male and 7-16 DIN Male Right Angle, 8 m |  | HELIAX® ¦ SureFlex® | RSJ4-50 | SureFlex® HP ¦ HELIAX® performance
F4C-HPNMDR-10M |  | Variant | HELIAX® 1/2" Superflexible SureFlex® Jumper with interface types N Male and 7-16 DIN Male Right Angle, 10 m |  | HELIAX® ¦ SureFlex® | RSJ4-50 | SureFlex® HP ¦ HELIAX® performance
F4CR-HPNMDR-1M |  | Variant of F4CR-HPNMDR | HELIAX® 1/2" Superflexible SureFlex® Fire retardant Jumper with interface types N Male and 7/16DIN Male Right Angle, 1 m |  | HELIAX® ¦ SureFlex® | RSJ4-50 | SureFlex® HP ¦ HELIAX® performance
F4CR-HPNMDR-2M |  | Variant of F4CR-HPNMDR | HELIAX® 1/2" Superflexible SureFlex® Fire retardant Jumper with interface types N Male and 7/16DIN Male Right Angle, 2 m |  | HELIAX® ¦ SureFlex® | RSJ4-50 | SureFlex® HP ¦ HELIAX® performance
F4CR-HPNMDR-3M |  | Variant of F4CR-HPNMDR | HELIAX® 1/2" Superflexible SureFlex® Fire retardant Jumper with interface types N Male and 7/16DIN Male Right Angle, 3 m |  | HELIAX® ¦ SureFlex® | RSJ4-50 | SureFlex® HP ¦ HELIAX® performance
F4CR-HPNMDR-4M |  | Variant of F4CR-HPNMDR | HELIAX® 1/2" Superflexible SureFlex® Fire retardant Jumper with interface types N Male and 7/16DIN Male Right Angle, 4 m |  | HELIAX® ¦ SureFlex® | RSJ4-50 | SureFlex® HP ¦ HELIAX® performance
F4CR-HPNMDR-5M |  | Variant of F4CR-HPNMDR | HELIAX® 1/2" Superflexible SureFlex® Fire retardant Jumper with interface types N Male and 7/16DIN Male Right Angle, 5 m |  | HELIAX® ¦ SureFlex® | RSJ4-50 | SureFlex® HP ¦ HELIAX® performance
F4CR-HPNMDR-8M |  | Variant of F4CR-HPNMDR | HELIAX® 1/2" Superflexible SureFlex® Fire retardant Jumper with interface types N Male and 7/16DIN Male Right Angle, 8 m |  | HELIAX® ¦ SureFlex® | RSJ4-50 | SureFlex® HP ¦ HELIAX® performance
F1A-HFSM-M5 |  | Variant | FSJ1-50A SureFlex® Jumper with interface types 4.3-10 Female and SMA Male, 0.5 M |  | HELIAX® ¦ SureFlex® | FSJ1-50A | Wireless transmission cable assembly
F4C-HPHMNM-1M |  | Variant of F4C-HPHMNM | HELIAX® 1/2" SureFlex® Jumper with interface types 4.3-10 Male and N Male, 1m |  | HELIAX® ¦ SureFlex® | RSJ4-50 | SureFlex® HP ¦ HELIAX® performance
F4C-HPNMDM-8M |  | Variant of F4C-HPNMDM | HELIAX® 1/2" Superflexible SureFlex® Jumper with interface types N Male and 7-16 DIN Male, 8m |  | HELIAX® ¦ SureFlex® | RSJ4-50 | SureFlex® HP ¦ HELIAX® performance
LS2-XMHM-2M-W-D |  | Variant of LS2-XMHM-W-D | D-CLASS LSF2-50 SureFlex® Jumper with interface types NEX10 Male and 4.3-10 Male with HELIAX® SureGuard weatherproofing, 2M |  | HELIAX® ¦ SureFlex® | LSF2-50 | SureFlex® D-CLASS ¦ dynamic PIM
LS2-HMHM-15M-D |  | Variant of LS2-HMHM-D | D-CLASS LSF2-50 SureFlex® Jumper with interface types 4.3-10 Male and 4.3-10 Male, 12m |  | HELIAX® ¦ SureFlex® | LSF2-50 | SureFlex® D-CLASS ¦ dynamic PIM
F1R-NMQM-1M5 |  | Variant | FSJ1RK-50B SureFlex® Jumper with interface types N Male and QMA Male, 1.5 M |  | HELIAX® ¦ SureFlex® | FSJ1RK-50B | SureFlex® standard
LS2-HMPHMP-4M-W-D |  | Variant | D-CLASS LSF2-50 SureFlex® Jumper with interface types 4.3-10 Push-Pull Male and 4.3-10 Push-Pull Male with HELIAX® SureGuard weatherproofing, 4M |  | HELIAX® ¦ SureFlex® | LSF2-50 | SureFlex® D-CLASS ¦ dynamic PIM
F4C-HPHMNM-4M |  | Variant of F4C-HPHMNM | HELIAX® 1/2" SureFlex® Jumper with interface types 4.3-10 Male and N Male, 4m |  | HELIAX® ¦ SureFlex® | RSJ4-50 | SureFlex® HP ¦ HELIAX® performance
F1A-PNMSM-50M |  | Variant of F1A-PNMSM | FSJ1-50A Jumper with interface types SMA Male and N Male, 50 m |  | HELIAX® ¦ SureFlex® | FSJ1-50A | SureFlex® standard
F1A-PSMSM-50M |  | Variant of F1A-PSMSM | FSJ1-50A SureFlex® Jumper with interface types SMA Male and SMA Male, 50 m |  | HELIAX® ¦ SureFlex® | FSJ1-50A | SureFlex® standard
L4-PNMNM-100M |  | Variant of L4A-PNMNM | LDF4-50A Jumper with interface types N Male and N Male, 100 m |  | HELIAX® | LDF4-50A | Wireless transmission cable assembly
F4C-HPHMHM-8M-SGW |  | Variant of F4C-HPHMHM-SGW | HELIAX® 1/2" SureFlex® Jumper with interface types 4.3-10 Male and 4.3-10 Male with HELIAX® SureGuard weatherproofing, 8 m |  | HELIAX® ¦ SureFlex® | RSJ4-50 | SureFlex® HP ¦ HELIAX® performance
L4R-HPNMNM-3M |  | Variant of L4R-HPNMNM | LDF4RK-50 SureFlex® Jumper with interface types N Male and N Male, 3 m |  | HELIAX® ¦ SureFlex® | LDF4-50A | SureFlex® HP ¦ HELIAX® performance
F1A-NMDM-2M-P |  | Variant | FSJ1-50A SureFlex® Jumper with interface types N Male and 7-16 DIN Male, 2 m |  | HELIAX® ¦ SureFlex® | FSJ1-50A | SureFlex® Premium ¦ static PIM
F1A-NMDM-3M-P |  | Variant | FSJ1-50A SureFlex® Jumper with interface types N Male and 7-16 DIN Male, 3 m |  | HELIAX® ¦ SureFlex® | FSJ1-50A | SureFlex® Premium ¦ static PIM
L4-HMHR-6M-D |  | Variant of L4-HMHR-D | D-CLASS LDF4-50A SureFlex® Jumper with interface types 4.3-10 Male and 4.3-10 Male Right Angle, 6 m |  | HELIAX® ¦ SureFlex® | LDF4-50A | SureFlex® D-CLASS ¦ dynamic PIM
L4-HMHR-10M-D |  | Variant of L4-HMHR-D | D-CLASS LDF4-50A SureFlex® Jumper with interface types 4.3-10 Male and 4.3-10 Male Right Angle, 10 m |  | HELIAX® ¦ SureFlex® | LDF4-50A | SureFlex® D-CLASS ¦ dynamic PIM
L4-HMHR-9M-D |  | Variant of L4-HMHR-D | D-CLASS LDF4-50A SureFlex® Jumper with interface types 4.3-10 Male and 4.3-10 Male Right Angle, 9 m |  | HELIAX® ¦ SureFlex® | LDF4-50A | SureFlex® D-CLASS ¦ dynamic PIM
F1RNB-PNMBM-3M |  | Variant | FSJ1RK-50B SureFlex® Jumper with interface types N Male and BNC Male, 3 m |  | HELIAX® ¦ SureFlex® | FSJ1RK-50B | Wireless transmission cable assembly
F4C-HMHM-M5-P |  | Variant of F4C-HMHM-P | HELIAX® 1/2" Superflexible SureFlex® Jumper with interface types 4.3-10 Male and 4.3-10 Male, 0.5 m |  | HELIAX® ¦ SureFlex® | RSJ4-50 | SureFlex® Premium ¦ static PIM
F4C-HMDM-10M-P |  | Variant of F4C-HMDM-P | HELIAX® 1/2" Superflexible SureFlex® Jumper with interface types 4.3-10 Male and 7-16 DIN Male, 10 m |  | HELIAX® ¦ SureFlex® | RSJ4-50 | SureFlex® Premium ¦ static PIM
L4R-NMNF-2M-P |  | Variant of L4R-NMNF-P | LDF4RK-50A SureFlex® Jumper with interface types N Male and N Female, 2 m |  | HELIAX® ¦ SureFlex® | LDF4-50A | SureFlex® Premium ¦ static PIM
F1B-PNFBM-3M |  | Variant | FSJ1-50A SureFlex® Jumper with interface types N Female and BNC Male, 3 m |  | HELIAX® ¦ SureFlex® | FSJ1-50A | SureFlex® standard
F1B-HFBM-3M |  | Variant | FSJ1-50A SureFlex® Jumper with interface types 4.3-10 Female and BNC Male, 3 m |  | HELIAX® ¦ SureFlex® | FSJ1-50A | SureFlex® standard
F1A-HMQM-1M |  | Variant of F1A-HMQM | FSJ1-50A SureFlex® Jumper with interface types 4.3-10 Male and QMA Male, 1M |  | HELIAX® ¦ SureFlex® | FSJ1-50A | Wireless transmission cable assembly
F4-HMHR-8M-SGW-D |  | Variant of F4-HMHR-SGW-D | D-CLASS HELIAX® 1/2" Superflexible SureFlex® Jumper with interface types 4.3-10 Male and 4.3-10 Male Right Angle with HELIAX® SureGuard weatherproofing, 8 m |  | HELIAX® ¦ SureFlex® | RSJ4-50 | SureFlex® D-CLASS ¦ dynamic PIM
L4R-NMNM-2M-P |  | Variant of L4R-NMNM-P | LDF4RK-50A SureFlex® Jumper with interface types N Male and N Male, 2 m |  | HELIAX® ¦ SureFlex® | LDF4-50A | SureFlex® Premium ¦ static PIM
L4R-NMNM-5M-P |  | Variant of L4R-NMNM-P | LDF4RK-50A SureFlex® Jumper with interface types N Male and N Male, 5 m |  | HELIAX® ¦ SureFlex® | LDF4-50A | SureFlex® Premium ¦ static PIM
FJ-1SM-015F |  | Variant of FJ-SERIES | HELIAX® Discrete tail, Armored 6 mm furcation cable, LC to LC, 1 Single Mode Fiber |  | HELIAX® | FJ | Wireless Fiber Cable Assemblies
FJ-1S5-PFNN |  | Variant of FJ-SERIES | HELIAX® Discrete, outdoor rated, single mode G.657.A2 fiber cable assembly, End 1: Full-sized Hardened Connector (*OptiTap® Compatible) Female and End 2: OptiTip Compatible connector Plug (Un-Pinned, terminated to Pin 6). |  | HELIAX® | FJ | Wireless Fiber Cable Assemblies
RFFT-SERIES |  | Base Product | HELIAX® Remote Fiber Feeder Trunk |  |  | RFFT | Wireless Fiber Cable Assemblies
DFT-SERIES |  | Base Product | HELIAX® Discrete Fiber Trunk |  | HELIAX® | DFT | Wireless Fiber Cable Assemblies
FJ-SERIES |  | Base Product | HELIAX® Fiber Jumper |  | HELIAX® | FJ | Wireless Fiber Cable Assemblies
FJ-2S20U1H0J |  | Variant of FJ-SERIES | HELIAX® Discrete ruggedized Bi-Di Drop cable assembly, 2 Single Mode fiber, SLC to OptiTip Compaitble connector , LSZH cable |  | HELIAX® | FJ | Wireless Fiber Cable Assemblies
FJ-1SM-015A |  | Variant of FJ-SERIES | HELIAX® Discrete tail, Armored 6 mm furcation cable, LC to SC, 1 Single Mode Fibers |  | HELIAX® | FJ | Wireless Fiber Cable Assemblies
FT-12S5-JDNN-XM |  | Variant of FT-SERIES | OptiTip Compaitble connector Jack-6*Clipped DLC, Fiber Trunk, 6 branches to WDM/Box |  |  | FT | Wireless Fiber Cable Assemblies
DFJ-12S5N-FDNB |  | Variant of DFJ-SERIES | HELIAX® Discrete, outdoor rated, single mode 12 fiber cable assembly, End 1: OptiTip Compatible connector (Plug) and End 2: Uniboot LC, preinstalled Nokia rubber shroud at each branch cable. pre-install protection cap included. |  | HELIAX® | DFT | Wireless Fiber Cable Assemblies
DFJ-2S5-2G |  | Variant of DFJ-SERIES | HELIAX® Discrete, 2 single mode fiber, 5 mm, LSZH cable. Plug and play DLC GEN 1.5 to.DLC GEN 1.5 |  | HELIAX® | DFJ | Wireless Fiber Cable Assemblies
DFJ-2MMA-NB |  | Variant of DFJ-SERIES | HELIAX® Discrete: 2 multimodefiber, armored. End 1: Flexible DLC with weatherproofing boot for Nokia RRU. End 2: Straight DLC with weatherproofing boot, |  | HELIAX® | DFJ | Wireless Fiber Cable Assemblies
RFFT-48SM-001 |  | Variant of RFFT-SERIES | HELIAX® Bend Insensitive Singlemode Fiber DLC to DLC 48-Fiber Cable Assembly with pulling grip |  |  | RFFT | Wireless Fiber Cable Assemblies
DFJ-2S123 |  | Variant of DFJ-SERIES | HELIAX® Discrete, 2 single mode fiber, 5 mm armored LSZH cable. End 1: DLC. End 2: DLC |  | HELIAX® | DFJ | Wireless Fiber Cable Assemblies
FJ-12LAGHDB |  | Variant of FJ-SERIES | FJ-12LAGHDB (HHC, OptiTip Compatible connector Plug 12F to 6 Uniboot DLC w/Nokia rubber boo, SM 12 Fiber Jumper) |  | ANDREW® ¦ HELIAX® | FJ | Wireless Fiber Cable Assemblies
FJ-06LAHHDF |  | Variant of FJ-SERIES | FJ-06LAHHDF (HHC, OptiTip Compatible connector Plug 6F to 3 Uniboot DLC w/ FullAXS shroud, SM 6 Fiber Jumper) |  | ANDREW® ¦ HELIAX® | FJ | Wireless Fiber Cable Assemblies
FT-12LCA6GN |  | Variant of FT-SERIES | FT-12LCA6GN (6 Uniboot DLC to 2 HHC, OptiTip Compatible connector Jack 6F, SM 12 Fiber Trunk) |  | ANDREW® ¦ HELIAX® | FT | Wireless Fiber Cable Assemblies
FT-18CBADON |  | Variant of FT-SERIES | FT-18CBADON (9 Uniboot DLC to 2 HHC, OptiTip Compatible connector Jack 12F, SM 18 Fiber Trunk) |  | ANDREW® ¦ HELIAX® | FT | Wireless Fiber Cable Assemblies
FT-12PGADBN |  | Variant of FT-SERIES | HELIAX® Discrete, outdoor rated, multi mode 12 fiber cable assembly, End 1: HHC (Plug) OptiTip Compatible connector and End 2: Uniboot DLC |  |  | FT | Wireless Fiber Cable Assemblies
FT-24P7ADBN |  | Variant of FT-SERIES | HELIAX® Discrete, CPR Cca, multi mode 24 fiber cable assembly, End 1: HHC Plug 24F, OptiTip Compatible connector quantity 1 and End 2: Uniboot DLC |  |  | FT | Wireless Fiber Cable Assemblies
FDH1204-24SE2 |  | Variant of FDH1204-SERIES | HELIAX® Direct-connect 6 x 12 hybrid trunk assembly; 6 pairs of 4AWG DC conductors x 12 pairs of single mode fibers |  | HELIAX® | FDH | Hybrid cable assembly
L4A-HPHMHR-8M |  | Variant of L4A-HPHMHR | LDF4-50A SureFlex® Jumper with interface types 4.3-10 Male Right angle and 4.3-10 Male, 8 m |  | HELIAX® ¦ SureFlex® | LDF4-50A | SureFlex® HP ¦ HELIAX® performance
L4A-HPHMDM-6M |  | Variant of L4A-HPHMDM | LDF4-50A SureFlex® Jumper with interface types 4.3-10 Male and 7-16 DIN Male, 6 m |  | HELIAX® ¦ SureFlex® | LDF4-50A | SureFlex® HP ¦ HELIAX® performance
L4A-HPDMDM-9M-SGWB |  | Variant | LDF4-50A SureFlex® Jumper with Integrated Birdproofing shell Integrated Birdproofing shell and SureGuard weatherproofing interface types 7-16 DIN Male and 7-16 DIN Male 9 m |  | HELIAX® ¦ SureFlex® | LDF4-50A | SureFlex® HP ¦ HELIAX® performance
L4A-HPDMDR-8M |  | Variant of L4A-HPDMDR | LDF4-50A SureFlex® Jumper with interface types 7-16 DIN Male and 7-16 DIN Male Right Angle, 8 m |  | HELIAX® ¦ SureFlex® | LDF4-50A | SureFlex® HP ¦ HELIAX® performance
L4A-HPDMDR-5M |  | Variant of L4A-HPDMDR | LDF4-50A SureFlex® Jumper with interface types 7-16 DIN Male and 7-16 DIN Male Right Angle, 5m |  | HELIAX® ¦ SureFlex® | LDF4-50A | SureFlex® HP ¦ HELIAX® performance
L4A-HPHMDM-6M-SGW |  | Variant of L4A-HPHMDM-SGW | LDF4-50A SureFlex® Jumper with interface types 4.3-10 Male and 7-16 DIN Male with HELIAX® SureGuard weatherproofing, 6 m |  | HELIAX® ¦ SureFlex® | LDF4-50A | SureFlex® HP ¦ HELIAX® performance
L4A-HPHMDM-4M |  | Variant of L4A-HPHMDM | LDF4-50A SureFlex® Jumper with interface types 4.3-10 Male and 7-16 DIN Male, 4 m |  | HELIAX® ¦ SureFlex® | LDF4-50A | SureFlex® HP ¦ HELIAX® performance
L4A-HPHMKM-10M-SGW |  | Variant of L4A-HPHMKM-SGW | LDF4-50A SureFlex® Jumper with interface types 4.3-10 Male and 4.1-9.5 Male with HELIAX® SureGuard weatherproofing, 10 m |  | HELIAX® ¦ SureFlex® | LDF4-50A | SureFlex® HP ¦ HELIAX® performance
L4A-HPHMHM-3M |  | Variant of L4A-HPHMHM | LDF4-50A SureFlex® Jumper with interface types 4.3-10 Male and 4.3-10 Male, 3 m |  | HELIAX® ¦ SureFlex® | LDF4-50A | SureFlex® HP ¦ HELIAX® performance
L4A-HPDMDR-9M |  | Variant of L4A-HPDMDR | LDF4-50A SureFlex® Jumper with interface types 7-16 DIN Male and 7-16 DIN Male Right Angle, 9 m |  | HELIAX® ¦ SureFlex® | LDF4-50A | SureFlex® HP ¦ HELIAX® performance
L4A-HPHMDM-5M |  | Variant of L4A-HPHMDM | LDF4-50A SureFlex® Jumper with interface types 4.3-10 Male and 7-16 DIN Male, 5 m |  | HELIAX® ¦ SureFlex® | LDF4-50A | SureFlex® HP ¦ HELIAX® performance
L4A-HPHMHM-6 |  | Variant of L4A-HPHMHM | LDF4-50A SureFlex® Jumper with interface types 4.3-10 Male and 4.3-10 Male, 6 ft |  | HELIAX® ¦ SureFlex® | LDF4-50A | SureFlex® HP ¦ HELIAX® performance
L4A-HPHMHM-3M-B |  | Variant | LDF4-50A SureFlex® Jumper with Integrated Birdproofing Shell interface types 4.3-10 Male and 4.3-10 Male, 3 m |  | HELIAX® ¦ SureFlex® | LDF4-50A | SureFlex® HP ¦ HELIAX® performance
L4A-HPHMHM-6M-SGW |  | Variant of L4A-HPHMHM-SGW | LDF4-50A SureFlex® Jumper with interface types 4.3-10 Male and 4.3-10 Male with HELIAX® SureGuard weatherproofing, 6 m |  | HELIAX® ¦ SureFlex® | LDF4-50A | SureFlex® HP ¦ HELIAX® performance
L4R-HMDF-6M-D |  | Variant of L4R-HMDF-D | D-CLASS LDF4RK-50A SureFlex® Jumper with interface types 4.3-10 Male and 7-16 DIN Female, 6 m |  | HELIAX® ¦ SureFlex® | LDF4-50A | SureFlex® D-CLASS ¦ dynamic PIM
L4R-DMDM-3M-P |  | Variant of L4R-DMDM-P | LDF4RK-50A SureFlex® Jumper with interface types 7-16 DIN Male and 7-16 DIN Male, 3 m |  | HELIAX® ¦ SureFlex® | LDF4RK-50 | SureFlex® Premium ¦ static PIM
L4R-HMDF-13M-D |  | Variant of L4R-HMDF-D | D-CLASS LDF4RK-50A SureFlex® Jumper with interface types 4.3-10 Male and 7-16 DIN Female, 13 m; D-CLASS LDF4R-50A SureFlex® Jumper with interface types 4.3-10 Male and 7-16 DIN Female, 13 m |  | HELIAX® ¦ SureFlex® | LDF4-50A | SureFlex® D-CLASS ¦ dynamic PIM
L4R-HMDM-1M-D |  | Variant of L4R-HMDM-D | D-CLASS LDF4RK-50A SureFlex® Jumper with interface types 4.3-10 Male and 7-16 DIN Male, 1 m |  | HELIAX® ¦ SureFlex® | LDF4-50A | SureFlex® D-CLASS ¦ dynamic PIM
L4R-HMDF-7M-D |  | Variant of L4R-HMDF-D | D-CLASS LDF4RK-50A SureFlex® Jumper with interface types 4.3-10 Male and 7-16 DIN Female, 7 m |  | HELIAX® ¦ SureFlex® | LDF4-50A | SureFlex® D-CLASS ¦ dynamic PIM
L4R-HMDF-14M-D |  | Variant of L4R-HMDF-D | D-CLASS LDF4RK-50A SureFlex® Jumper with interface types 4.3-10 Male and 7-16 DIN Female, 13 m; D-CLASS LDF4R-50A SureFlex® Jumper with interface types 4.3-10 Male and 7-16 DIN Female, 14 m |  | HELIAX® ¦ SureFlex® | LDF4-50A | SureFlex® D-CLASS ¦ dynamic PIM
L4R-HMDF-8M-D |  | Variant of L4R-HMDF-D | D-CLASS LDF4RK-50A SureFlex® Jumper with interface types 4.3-10 Male and 7-16 DIN Female, 8 m |  | HELIAX® ¦ SureFlex® | LDF4-50A | SureFlex® D-CLASS ¦ dynamic PIM
L4R-HMDM-1M5-P |  | Variant of L4R-HMDM-D | LDF4RK-50 SureFlex® Jumper with interface types 4.3-10 Male and 7-16 DIN Male, 1.5 m |  | HELIAX® ¦ SureFlex® | LDF4-50A | SureFlex® Premium ¦ static PIM
L4R-HPNFDR-3M |  | Variant of L4R-HPNFDR | LDF4RK-50A SureFlex® Jumper with interface types N Female and 7-16 DIN Male Right Angle, 3 m |  | HELIAX® ¦ SureFlex® | LDF4-50A | SureFlex® HP ¦ HELIAX® performance
MLOC-4-F1XM-HM-M25 |  | Variant of MLOC-4-F1XM-HM | HELIAX® M-LOC Multiport cluster 4 ports SureFlex® cable assembly with interface type M-LOC latching male to 4.3-10 male,size 1/4", length 0.25 meters |  | HELIAX® ¦ SureFlex® | MLOC | HELIAX® MLOC cluster ¦ SureFlex® D-CLASS ¦ dynamic PIM
MLOC-5-F1XM-HM-1M5 |  | Variant | HELIAX® M-LOC Multiport cluster 5 ports SureFlex® cable assembly with interface type M-LOC latching male to 4.3-10 male,size 1/4", length 1.5 meters |  | HELIAX® ¦ SureFlex® | MLOC | HELIAX® MLOC cluster ¦ SureFlex® D-CLASS ¦ dynamic PIM
MLOC-5-F1XM-HM-3M |  | Variant | HELIAX® M-LOC Multiport cluster 5 ports SureFlex® cable assembly with interface type M-LOC latching male to 4.3-10 male,size 1/4", length 3 meters |  | HELIAX® ¦ SureFlex® | MLOC | HELIAX® MLOC cluster ¦ SureFlex® D-CLASS ¦ dynamic PIM
MLOC-4-F1XM-XM-1M |  | Variant of MLOC4-F1XM-XM | HELIAX® M-LOC Multiport cluster 4 ports SureFlex® cable assembly with interface type M-LOC latching male to NEX10 male,size 1/4", length 1 meter |  | HELIAX® ¦ SureFlex® | MLOC | HELIAX® MLOC cluster ¦ SureFlex® D-CLASS ¦ dynamic PIM
MLOC-5-F1XM-HM-M3 |  | Variant | HELIAX® M-LOC Multiport cluster 5 ports SureFlex® cable assembly with interface type M-LOC latching male to 4.3-10 male,size 1/4", length 0.3 meters |  | HELIAX® ¦ SureFlex® | MLOC | HELIAX® MLOC cluster ¦ SureFlex® D-CLASS ¦ dynamic PIM
MLOC-4-F1XM-XM-M5 |  | Variant of MLOC4-F1XM-XM | HELIAX® M-LOC Multiport cluster 4 ports SureFlex® cable assembly with interface type M-LOC latching male to NEX10 male,size 1/4", length 0.5 meters |  | HELIAX® ¦ SureFlex® | MLOC | HELIAX® MLOC cluster ¦ SureFlex® D-CLASS ¦ dynamic PIM
MLOC-5-F1XM-XM-1M |  | Variant of MLOC-5-F1XM-XM | HELIAX® M-LOC Multiport cluster 5 ports SureFlex® cable assembly with interface type M-LOC latching male to NEX10 male,size 1/4", length 1 meter |  | HELIAX® ¦ SureFlex® | MLOC | HELIAX® MLOC cluster ¦ SureFlex® D-CLASS ¦ dynamic PIM
MLOC-4-F1XM-HF-3M |  | Variant of MLOC-4-F1XM-HF | HELIAX® M-LOC Multiport cluster 4 ports SureFlex® cable assembly with interface type M-LOC latching male to 4.3-10 female,size 1/4", length 3 meters |  | HELIAX® ¦ SureFlex® | MLOC | HELIAX® MLOC cluster ¦ SureFlex® D-CLASS ¦ dynamic PIM
F1-XRHF-34N-TMB |  | Variant | FSJ1-50A SureFlex® Jumper with interface types Nex10 Male Right Angle and 4.3-10 Female, 34 inches |  | HELIAX® ¦ SureFlex® | FSJ1-50A | Wireless transmission cable assembly
PTS1A-HFHF-2M-P |  | Variant | PTS1-50-HRL SureFlex® Jumper with interface types 4.3-10 Female and 4.3-10 Female, 2M |  | HELIAX® ¦ SureFlex® | PTS1-50-HRL | SureFlex® Premium ¦ static PIM
F1A-DMDM-1M-P |  | Variant of F1A-DMDM-P | FSJ1-50A SureFlex® Jumper with interface types 7-16 DIN Male and 7-16 DIN Male, 1 m |  | HELIAX® ¦ SureFlex® | FSJ1-50A | SureFlex® Premium ¦ static PIM
F1A-HMDR-12M-P |  | Variant of F1A-HMDR-P | FSJ1-50A SureFlex® Jumper with interface types 4.3-10 Male and 7-16 DIN Male Right angle, 12M |  | HELIAX® ¦ SureFlex® | FSJ1-50A | SureFlex® Premium ¦ static PIM
F1A-HMDM-40M-P |  | Variant of F1A-HMDM-P | FSJ1-50A SureFlex® Jumper with interface types 4.3-10 Male and 7-16 DIN Male, 40M |  | HELIAX® ¦ SureFlex® | FSJ1-50A | SureFlex® Premium ¦ static PIM
F1A-HMDM-2M-P |  | Variant of F1A-HMDM-P | FSJ1-50A SureFlex® Jumper with interface types 4.3-10 Male and 7-16 DIN Male, 2M |  | HELIAX® ¦ SureFlex® | FSJ1-50A | SureFlex® Premium ¦ static PIM
F1A-HMDR-15M-P |  | Variant of F1A-HMDR-P | FSJ1-50A SureFlex® Jumper with interface types 4.3-10 Male and 7-16 DIN Male Right angle, 15M |  | HELIAX® ¦ SureFlex® | FSJ1-50A | SureFlex® Premium ¦ static PIM
F1A-HMHF-6-P-W1 |  | Variant | FSJ1-50A SureFlex® Jumper with interface types 4.3-10 Male and 4.3-10 Female with HELIAX® SureGuard weatherproofing boot on HM side, 6 ft |  | HELIAX® ¦ SureFlex® | FSJ1-50A | SureFlex® Premium ¦ static PIM
PTS1P-NMNM-1M-P |  | Variant of PTS1P-NMNM-P | PTS1-50-P SureFlex® Jumper with interface types N Male and N Male, 1M |  | HELIAX® ¦ SureFlex® | PTS1-50-P | SureFlex® Premium ¦ static PIM
F1A-HMHM-12-P-SGW |  | Variant of F1A-HMHM-P-SGW | FSJ1-50A SureFlex® Jumper with interface types 4.3-10 Male and 4.3-10 Male with HELIAX® SureGuard weatherproofing,12 ft |  | HELIAX® ¦ SureFlex® | FSJ1-50A | SureFlex® Premium ¦ static PIM
F4-HMHM-3M5-D |  | Variant of F4-HMHM-D | D-CLASS HELIAX® 1/2" Superflexibl eSureFlex® Jumper with interface types 4.3-10 Male and 4.3-10 Male, 3.5 m |  | HELIAX® ¦ SureFlex® | RSJ4-50 | SureFlex® D-CLASS ¦ dynamic PIM
F4-HMHM-6M-D |  | Variant of F4-HMHM-D | D-CLASS HELIAX® 1/2" Superflexible SureFlex® Jumper with interface types 4.3-10 Male and 4.3-10 Male, 6 m |  | HELIAX® ¦ SureFlex® | RSJ4-50 | SureFlex® D-CLASS ¦ dynamic PIM
F4-HMHM-3M5-SGW-D |  | Variant of F4-HMHM-SGW-D | D-CLASS HELIAX® 1/2" Superflexible SureFlex® Jumper with interface types 4.3-10 Male and 4.3-10 Male with HELIAX® SureGuard weatherproofing, 3.5m |  | HELIAX® ¦ SureFlex® | RSJ4-50 | SureFlex® D-CLASS ¦ dynamic PIM
F4-HMHR-1M-D |  | Variant of F4-HMHR-D | D-CLASS HELIAX® 1/2" Superflexible SureFlex® Jumper with interface types 4.3-10 Male and 4.3-10 Right Angle, 1 m |  | HELIAX® ¦ SureFlex® | RSJ4-50 | SureFlex® D-CLASS ¦ dynamic PIM
F4-HRDR-1M-D |  | Variant of F4-HRDR-D | D-CLASS HELIAX® 1/2" Superflexible SureFlex® Jumper with interface types 4.3-10 Right angle and 7-16 DIN Male Right Angle, 1 m |  | HELIAX® ¦ SureFlex® | RSJ4-50 | SureFlex® D-CLASS ¦ dynamic PIM
F4-HRDF-3M-D |  | Variant of F4-HRDF-D | D-CLASS HELIAX® 1/2" Superflexible SureFlex® Jumper with interface types 4.3-10 Right angle and 7-16 DIN Female, 3 m |  | HELIAX® ¦ SureFlex® | RSJ4-50 | SureFlex® D-CLASS ¦ dynamic PIM
F4-HMHR-5M-D |  | Variant of F4-HMHR-D | D-CLASSHELIAX® 1/2" Superflexible SureFlex® Jumper with interface types 4.3-10 Male and 4.3-10 Right Angle, 5 m |  | HELIAX® ¦ SureFlex® | RSJ4-50 | SureFlex® D-CLASS ¦ dynamic PIM
F4-HRHR-2M-D |  | Variant of F4-HRHR-D | D-CLASS HELIAX® 1/2" Superflexible SureFlex® Jumper with interface types 4.3-10 Male Right Angle and 4.3-10 Male Right Angle, 2 m |  | HELIAX® ¦ SureFlex® | RSJ4-50 | SureFlex® D-CLASS ¦ dynamic PIM
WB-TK24D |  | Variant of WGB-AND-MISC-CABLE-SUPPORTS | Trapeze Kit, 24 in wide, two rungs |  |  |  | Trapeze kit
ZB-V12 |  | Variant of WGB-AND-MISC-CABLE-SUPPORTS | Vertical Z-bracket, 4.3 in, for 12 coaxial cable runs |  |  |  | Z-Bracket
ZB-H8 |  | Variant of WGB-AND-MISC-CABLE-SUPPORTS | Horizontal Z-bracket, 23 in, for 14 coaxial cable runs |  |  |  | Z-Bracket
ACS-4 |  | Variant of WGB-AND-MISC-CABLE-SUPPORTS | Antenna and RRU Cable Support Bracket for up to 4 Cables |  |  |  | Antenna/RRU Cable Support
ACS-D24 |  | Variant of WGB-AND-MISC-CABLE-SUPPORTS | Antenna and RRU Cable Support Bracket for up to 24 Cables |  |  |  | Antenna/RRU Cable Support
CL-0610-U |  | Variant of CABLE-LADDER | Universal Cable Ladder Kit, 20 in x 10 ft, 6-hole rung |  |  |  | Ladder kit
CL-0620-U |  | Variant of CABLE-LADDER | Universal Cable Ladder Kit, 20 in x 20 ft, 6-hole rung |  |  |  | Ladder kit
CL-0910-U |  | Variant of CABLE-LADDER | Universal Cable Ladder Kit, 30 in x 10 ft, 9-hole rung |  |  |  | Ladder kit
CL-1210-U |  | Variant of CABLE-LADDER | Universal Cable Ladder Kit, 38 in x 10 ft, 12-hole rung |  |  |  | Ladder kit
CS-BL-A |  | Variant of WGB-AND-MISC-CABLE-SUPPORTS | Cluster Support Bracket, large version, 6 in to 8 in OD round member attachment |  |  |  | Cluster Support Bracket
CS-B |  | Variant of WGB-AND-MISC-CABLE-SUPPORTS | Cluster Support Bracket |  |  |  | Cluster Support Bracket
CS-BL-R6 |  | Variant of WGB-AND-MISC-CABLE-SUPPORTS | Cluster Support Bracket, 6 in to 8 in OD round member attachment |  |  |  | Cluster Support Bracket
CS-B-A |  | Variant of WGB-AND-MISC-CABLE-SUPPORTS | Cluster Support Bracket with angle member attachment |  |  |  | Cluster Support Bracket
CS-B-R2 |  | Variant of WGB-AND-MISC-CABLE-SUPPORTS | Cluster Support Bracket, large version |  |  |  | Cluster Support Bracket
CS-B-R6 |  | Variant of WGB-AND-MISC-CABLE-SUPPORTS | Cluster Support Bracket, large version, u-bolt for 2-3/8 in OD round member attachment |  |  |  | Cluster Support Bracket
CT-P4 |  | Variant of ROOF-CABLE-SUPPORTS | Rubber Sleeper Pad, 4 in x 1/4 in x 10 ft roll |  |  |  | Rubber pad
PGP-CS08 |  | Variant of PIM-GUARD-CABLE-SUPPORTS | PIM-FIGHTER: Polymer PIM-Guard® Antenna and RRU Cable Support Bracket with 8 positions / 16 cables for stackable hangers (up to 2 per position) |  | PIM-Guard® |  | Antenna/RRU Cable Support
PGP-CS04 |  | Variant of PIM-GUARD-CABLE-SUPPORTS | PIM-FIGHTER: Polymer PIM-Guard® Antenna and RRU Cable Support Bracket with 4 positions / 8 cables for stackable hangers (up to 2 per position) |  | PIM-Guard® |  | Antenna/RRU Cable Support
PGP-CS12 |  | Variant of PIM-GUARD-CABLE-SUPPORTS | PIM-FIGHTER: Polymer PIM-Guard® Antenna and RRU Cable Support Bracket with 12 positions / 24 cables for stackable hangers (up to 2 per position) |  | PIM-Guard® |  | Antenna/RRU Cable Support
860669616-1035 |  | Variant of HOISTING-GRIP-ANCHORS | Monopole Hoisting Grip Anchor, for Monopoles 10"-35" OD |  |  |  | Hoisting Grip Anchor
CL-0420-U |  | Variant of CABLE-LADDER | Universal Cable Ladder Kit, 20 ft, 4-hole rung |  |  |  | Ladder kit
CL-0410-U |  | Variant of CABLE-LADDER | Universal Cable Ladder Kit, 10 ft, 4-hole rung |  |  |  | Ladder kit
B2252PGL |  | Variant of WGB-AND-MISC-CABLE-SUPPORTS | Star Support Tee Bracket for up to 10-1/2 in OD round members and up to 7 in 90 degree and up to 10-1/2 in 60 degree angle members |  |  |  | Star Support Bracket
RT-CT-1210-08 |  | Variant of WALL-CABLE-SUPPORTS | Deep Wall Mount Cover Kits for SnapStak® Snap-in Hangers, four holes |  |  |  | Cover
860674608-012 | GRIP ANCHOR, FOR 12 HOLE CABLE LADDER | Variant of HOISTING-GRIP-ANCHORS | Heavy Duty Cable Ladder Cross Member with Cable Attachment Points |  |  |  | Hoisting Grip Anchor
860674607-036 | HG ANCHOR,GUYED-TOWER,36" FACE | Variant of HOISTING-GRIP-ANCHORS | Cable Support Mount for Guyed Towers to Support Cable, 36" Face |  |  |  | Hoisting Grip Anchor
860674607-041-42 | HG ANCHOR,GUYED-TOWER,41" or 42" FACE | Variant of HOISTING-GRIP-ANCHORS | Cable Support Mount for Guyed Towers to Support Cable, 41 or 42" Face |  |  |  | Hoisting Grip Anchor
PGP-CS18 |  | Variant of PIM-GUARD-CABLE-SUPPORTS | PIM-FIGHTER: Polymer PIM-Guard® Antenna and RRU Cable Support Bracket with 18 positions / 36 cables for stackable hangers (up to 2 per position) |  | PIM-Guard® |  | Antenna/RRU Cable Support
PG-CS13 |  | Variant of PIM-GUARD-CABLE-SUPPORTS | PIM-Guard® Antenna and RRU Cable Support Bracket with 13 ports for stackable hangers (up to 3 per port). Install with torque wrench set at 10 to 15 ft-lb to meet carrier PIM requirements. |  | PIM-Guard® |  | Antenna/RRU Cable Support
PG-CS22 |  | Variant of PIM-GUARD-CABLE-SUPPORTS | PIM-Guard® Antenna and RRU Cable Support Bracket with 22 ports for stackable hangers (up to 3 per port). Install with torque wrench set at 10 to 15 ft-lb to meet carrier PIM requirements. |  | PIM-Guard® |  | Antenna/RRU Cable Support
860674608-U | GRIP ANCHOR,CABLE LADDER,40",UNIVERSAL | Variant of HOISTING-GRIP-ANCHORS | Heavy Duty Cable Ladder Cross Member with Cable Attachment Points |  |  |  | Hoisting Grip Anchor
860669616-1035-T |  | Variant of HOISTING-GRIP-ANCHORS | TOP MOUNT KIT for MONOPOLE HOISTING GRIP ANCHOR,10"-35" - 860669616-1035 Grip Anchor Ring Mount ordered separately |  |  |  | Hoisting Grip Anchor
PGP-CS34L |  | Variant of PIM-GUARD-CABLE-SUPPORTS | PIM-FIGHTER: Polymer PIM-Guard® Antenna and RRU Cable Support Bracket - Extra Wide with 34 positions for stackable hangers (up to 2 per position) |  | PIM-Guard® |  | Antenna/RRU Cable Support
860680188-006 | HG ANCHOR,PIPE FROM 1.5" to 8" | Variant of HOISTING-GRIP-ANCHORS | Cable Support Mount for Pipe/Round Members to Support Cable, 1.5" to 8" OD |  |  |  | Hoisting Grip Anchor
PGP-CS18L |  | Variant of PIM-GUARD-CABLE-SUPPORTS | PIM-FIGHTER: Polymer PIM-Guard® Antenna and RRU Cable Support Bracket - Extra Wide with 18 positions for stackable hangers (up to 2 per position) |  | PIM-Guard® |  | Antenna/RRU Cable Support
860680188-004 | ANCHOR,1.66-4.5"OD 4 TABS | Variant of HOISTING-GRIP-ANCHORS | Cable Support Grip Anchor for 1.66” OD to 4.5” OD round member OR 2” x 2” to 3.5” x 3.5” 90 degree angle |  |  |  | Hoisting Grip Anchor
860674608-004 |  | Variant of HOISTING-GRIP-ANCHORS | Heavy Duty Cable Ladder Cross Member with Cable Attachment Points |  |  |  | Hoisting Grip Anchor
860669616-2255 |  | Variant of HOISTING-GRIP-ANCHORS | Monopole Hoisting Grip Anchor, for Monopoles 22"-55" OD |  |  |  | Hoisting Grip Anchor
860689555-U-L |  | Variant of HOISTING-GRIP-ANCHORS | Cable Support Mount for Guyed & Self-Support Towers to Support Cable, for Large Tower Leg |  |  |  | Hoisting Grip Anchor
860669616-1040 |  | Variant of HOISTING-GRIP-ANCHORS | Monopole Hoisting Grip Anchor, for Monopoles 10"-40" OD |  |  |  | Hoisting Grip Anchor
L4CLICK |  | Variant of CLICK-SERIES-HANGERS | Double Click-on Hanger for 1/2 in coaxial cable - Hardware Sold Separately (search 243095-SERIES-HARDWARE for options avaliable) |  | HELIAX® |  | Hanger kit
L5-CLAMP-1B |  | Variant of CLAMP-SERIES-HANGER-BLOCKS | KwikClamp™ Hanger for 7/8 in coaxial cable, single stack; includes hardware |  | KwikClamp™ |  | Hanger kit
L5-CLAMP-3B |  | Variant of CLAMP-SERIES-HANGER-BLOCKS | KwikClamp™ Hanger for 7/8 in coaxial cable, triple stack; includes hardware |  | KwikClamp™ |  | Hanger kit
L6CLICK |  | Variant of CLICK-SERIES-HANGERS | Double Click-on Hanger for 1-1/4 in coaxial cable - Hardware Sold Separately (search 243095-SERIES-HARDWARE for options avaliable) |  | HELIAX® |  | Hanger kit
L6-CLAMP-1B |  | Variant of CLAMP-SERIES-HANGER-BLOCKS | KwikClamp™ Hanger for 1-1/4 in coaxial cable, single stack; includes hardware |  | KwikClamp™ |  | Hanger kit
L6-CLAMP-2B |  | Variant of CLAMP-SERIES-HANGER-BLOCKS | KwikClamp™ Hanger for 1-1/4 in coaxial cable, double stack; includes hardware |  | KwikClamp™ |  | Hanger kit
L7-CLAMP-1B |  | Variant of CLAMP-SERIES-HANGER-BLOCKS | KwikClamp™ Hanger for 1-5/8 in coaxial cable, single stack; includes hardware |  | KwikClamp™ |  | Hanger kit
40417 |  | Variant of CABLE-BANDING-SERIES | Weather-resistant Nylon Cable Tie, 14.25 in length |  | HELIAX® |  | Cable tie
HG-091291-158 |  | Variant of HG-SERIES-GROMMETS | Grommet with 1 x 9 mm hole and 1 X 29 mm hole for 1-5/8 in SnapStak or Click-on Hanger |  | HELIAX® |  | Multi-hole grommet
SA-3C |  | Variant of STAND-OFF-ADAPTER-SERIES | PIM-Guard® Three-Way Snap-in Stand-off Adapter has two slots for round member attachment and 3/8" holes for angle adapter integration. It includes three 3/4" holes for Snap-in hangers, supporting three 4-17mm or two 26-42mm cable stacks per hole |  | PIM-Guard® |  | Stand-off mount
BCU12 |  | Variant of BCU-SERIES-GROMMETS | Grommet - Universal barrel cushion for 3 to 12.5 mm cables, for 1/2 in hangers |  | HELIAX® |  | Single hole grommet
HG-091192-158 |  | Variant of HG-SERIES-GROMMETS | Grommet with 1 x 9 mm hole and 2 X 19 mm hole for 1-5/8 in SnapStack or Click-on Hanger |  | HELIAX® |  | Multi-hole grommet
HG-091242-158 |  | Variant of HG-SERIES-GROMMETS | Grommet with 1 x 9 mm hole and 2 x 23 mm holes for 1-5/8 in SnapStak or Click-on Hanger |  | HELIAX® |  | Multi-hole grommet
HG-24-114 |  | Variant of HG-SERIES-GROMMETS | Grommet with 23.6mm hole for 1-1/4 in Standard or Click-on Hanger |  | HELIAX® |  | Single hole grommet
HG-10MM-12 |  | Variant of HG-SERIES-GROMMETS | Grommet with Single 10mm hole for 1/2 in Standard or Click-on Hanger |  | HELIAX® |  | Single hole grommet
HG-38-114 |  | Variant of HG-SERIES-GROMMETS | Grommet with 10mm hole for 1-1/4 in Standard or Click-on Hanger |  | HELIAX® |  | Single hole grommet
HG-38-78 |  | Variant of HG-SERIES-GROMMETS | Grommet with Single 10mm hole for 7/8 in Standard or Click-on Hanger |  | HELIAX® |  | Single hole grommet
HG-164-158 |  | Variant of HG-SERIES-GROMMETS | Grommet with 4 x 16mm Holes - Compatible with ANDREW 1-5/8" Hangers |  | HELIAX® |  | Multi-hole grommet
HG-44MM-158 |  | Variant of HG-SERIES-GROMMETS | Grommet with Single 44mm hole for 1 5/8 in Standard or Click-on Hanger |  | HELIAX® |  | Single hole grommet
SA-1TR |  | Variant of STAND-OFF-ADAPTER-SERIES | PIM-Guard® Multifunction Adapter that threads into 3/8" & 1/2" bolts & U-bolts or snaps into 3/4" holes. One 3/4" hole for Snap-in style hangers, supporting three stacks for 4-17mm or two stacks for 26-40mm cables |  | PIM-Guard® |  | Stand-off mount
294702 |  | Variant of ENTRY-PANEL-INSERTS-SERIES | 4 in boot cushion insert with 1 hole for 1 5/8 in corrugated coaxial cable |  | I-Line |  | Cushion insert
CBB-0412T-1MU |  | Variant of GROUNDING-BUSS-SERIES | Tinned Ground Buss Bar, 1/4 in x 4 in x 12 in with Universal HW |  | HELIAX® |  | Grounding bar
CBB-0424N-1MU |  | Variant of GROUNDING-BUSS-SERIES | Copper Ground Buss Bar, 1/4 in x 4 in x 24 in with Universal HW |  | HELIAX® |  | Grounding bar
MTC6714T |  | Variant of GROUNDING-BUSS-SERIES | Tinned Copper Top Buss Bar, 1/4 in x 2 in x 14 in |  | HELIAX® |  | Grounding bar
MTC99920420T |  | Variant of GROUNDING-BUSS-SERIES | Copper Ground Buss Bar, 1/4 in x 4 in x 20 in with Universal HW |  | HELIAX® |  | Grounding bar
MTC97681730 |  | Variant of MTC97681 | Grounding Vault with lid, 17 in x 30 in |  |  |  | Grounding vault |  | Discontinued
GROUNDING-LUG-SERIES |  | Base Product | Universal Grounding Lugs, two-hole for 6 AWG (7 strand) cable, 4.65mm to 5.1mm bundled strand
245529-10 |  | Variant of GROUNDING-LUG-SERIES | Universal Grounding Lugs, two-hole for 6 AWG (7 strand) cable, 4.65mm to 5.1mm bundled strand |  |  |  | Grounding lug
WEATHERPROOFING-TAPE-SERIES |  | Base Product | Weatherproofing Tape |  | HELIAX® |  | Weatherproofing tape
45598-541 |  | Variant of 455-SERIES-HARDWARE-KITS | Connector Hardware Kit for UG-541A/U flange |  |  |  | Hardware kit
45594-177A |  | Variant of 455-SERIES-HARDWARE-KITS | Hardware Kit for 177 Connectors |  |  |  | Hardware kit
45594-1180 |  | Variant of 455-SERIES-HARDWARE-KITS | Hardware Kit for 1180 Connectors |  |  |  | Hardware kit
45598-75 |  | Variant of 455-SERIES-HARDWARE-KITS | Flange Hardware Kit for WR75 Pressurized Cover |  |  |  | Flange hardware kit
45594-1220A |  | Variant of 455-SERIES-HARDWARE-KITS | Hardware Kit for 1220 Connectors |  |  |  | Hardware kit
45594-137 |  | Variant of 455-SERIES-HARDWARE-KITS | Hardware Kit for 137 Connectors |  |  |  | Hardware kit
45597-112 |  | Variant of 455-SERIES-HARDWARE-KITS | Hardware Kit for CPR112G flange |  |  |  | Flange hardware kit
47250-5 |  | Variant of 47250-SERIES-ACCESSORY-KITS | HELIAX® Accessory Kit |  | HELIAX® |  | Hardware kit
55219-112 |  | Variant of 552-SERIES-HARDWARE-KITS | Hardware Kit for CPR112G flange |  |  |  | Flange hardware kit
55224-137 |  | Variant of 552-SERIES-HARDWARE-KITS | E2O® Hardware Kit for UG-343B/U or UG-344/U flange |  | E₂O® |  | Flange hardware kit
55219-187 |  | Variant of 552-SERIES-HARDWARE-KITS | Hardware Kit for CPR187G flange |  |  |  | Flange hardware kit
55224-28 |  | Variant of 552-SERIES-HARDWARE-KITS | Hardware Kit for UG-600A/U or UG-599/U flange |  |  |  | Flange hardware kit
55224-62 |  | Variant of 552-SERIES-HARDWARE-KITS | Hardware Kit for UG-541A/U or UG-419/U flange |  |  |  | Flange hardware kit
55224-75 |  | Variant of 552-SERIES-HARDWARE-KITS | Hardware Kit for MIL-F-3922/59-010 or MIL-F-3922/70-016 flange |  |  |  | Flange hardware kit
455-SERIES-HARDWARE-KITS |  | Base Product | 455 Series Hardware Kits |  |  |  | Hardware kit
HSR-SERIES-HARDWARE |  | Base Product | HSR Series Hardware Components |  |  |  | Hardware
SAW-GUIDE |  | Base Product | Saw Guides for elliptical waveguide |  |  |  | Saw guide
BENDING-TOOL-KIT |  | Base Product | Bending Tool Kits for elliptical waveguide |  |  |  | Bending tool kit
245312 |  | Variant of SAW-GUIDE | Saw Guide for elliptical waveguide 90, 127A, and 132 |  |  |  | Saw guide
33586-4 |  | Variant of BENDING-TOOL-KIT | Bending Tool Kit for elliptical waveguide 17 |  |  |  | Bending tool kit
33586-5 |  | Variant of BENDING-TOOL-KIT | Bending Tool Kit for elliptical waveguide 28 |  |  |  | Bending tool kit
EWBTK-2 |  | Variant of BENDING-TOOL-KIT | Bending Tool Kit for elliptical waveguides 52 to 85 |  |  |  | Bending tool kit
EWBTK-3 |  | Variant of BENDING-TOOL-KIT | Bending Tool Kit for elliptical waveguide 43 and 37 |  |  |  | Bending tool kit
MT-58-GROUND-WIRE-SERIES |  | Base Product | Ground Wire |  |  |  | Ground wire
MT-586G-250 |  | Variant of MT-58-GROUND-WIRE-SERIES | Ground Wire, #6 AWG, stranded insulated, green jacket, 250 ft roll |  |  |  | Ground wire
MT-584-800 |  | Variant of MT-58-GROUND-WIRE-SERIES | Ground Wire, #2 AWG, stranded insulated, black jacket, 800 ft roll |  |  |  | Ground wire
MT-584G-100 |  | Variant of MT-58-GROUND-WIRE-SERIES | Ground Wire, #2 AWG, stranded insulated, green jacket, 100 ft roll |  |  |  | Ground wire
MT-586-5000 |  | Variant of MT-58-GROUND-WIRE-SERIES | Ground Wire, #6 AWG, stranded insulated, black jacket, 5000 ft roll |  |  |  | Ground wire
F1R-NMSM-E1 |  | Base Product | FSJ1RK-50B SureFlex® Jumper with interface types N Male and SMA Male |  | HELIAX® ¦ SureFlex® |  | Wireless transmission cable assembly
LS2-HMPHMP-D |  | Variant | D-CLASS LSF2-50 SureFlex® Jumper with interface types 4.3-10 PUSH PULL Male and 4.3-10 PUSH PULL Male, variable length |  |  | LSF2-50 | Wireless transmission cable assembly
F1A-HMQM |  | Base Product | FSJ1-50A SureFlex® Jumper with interface types 4.3-10 Male and QMA Male, variable length |  | HELIAX® ¦ SureFlex® | FSJ1-50A | Wireless transmission cable assembly
LS2-NMDM-D |  | Variant | D-CLASS LSF2-50 SureFlex® Jumper with interface types N Male and 7-16 DIN Male, variable length |  |  | LSF2-50 | Wireless transmission cable assembly
F1A-PNFQM |  | Base Product | FSJ1-50A SureFlex® Jumper with interface types N Female and QMA Male |  | HELIAX® ¦ SureFlex® | FSJ1-50A | Wireless transmission cable assembly
L4A-HMHF-P |  | Base Product | LDF4-50A SureFlex® Jumper with interface types 4.3-10 Male and 4.3-10 Female
F4C-NMNM-P-SGW |  | Base Product | HELIAX® 1/2" Superflexible SureFlex® Jumper with interface types N Male and N Male with HELIAX® SureGuard weatherproofing |  | HELIAX® ¦ SureFlex® ¦ SureGuard® | RSJ4-50 | SureFlex® Premium ¦ static PIM
L4A-HPKMDM-SGW |  | Base Product | LDF4-50A SureFlex® Jumper with interface types 4.1-9.5 DIN Male and 7-16 DIN Male
F4C-HPDMDR-SGW |  | Base Product | HELIAX® 1/2" Superflexible SureFlex® Jumper with interface types 7-16 DIN Male and 7-16 DIN Male Right Angle |  | HELIAX® ¦ SureFlex® | RSJ4-50
FSJ1P-50A-42 |  | Variant | FSJ1-50A, HELIAX® Superflexible Low Density Foam Premium Coaxial Cable, corrugated copper, 1/4 in, black PE jacket |  | HELIAX® ¦ SureFlex® | FSJ1-50A | Coaxial wireless cable
FSJ2P-50-43B |  | Variant | FSJ2-50, HELIAX® Superflexible Foam Premium Coaxial Cable, corrugated copper, 3/8 in, black PE jacket |  | HELIAX® ¦ SureFlex® | FSJ2-50 | Coaxial wireless cable
78EZDM |  | Variant | 7-16 DIN Male EZfit® for 7/8 in FXL-780, AVA5-50, and AVA5-50FX cable |  | EZfit® | AVA5-50 ¦ AVA5-50FX ¦ AVA5RK-50 | Wireless and radiating connector
A5HF-D |  | Variant | D-Class 4.3-10 Female for 7/8 in AVA5-50 and AVA5-50FX cable |  |  | AVA5-50 ¦ AVA5-50FX ¦ AVA5RK-50 | Wireless and radiating connector
MLOC-5-LS2XMHM-3M |  | Variant of MLOC-5-LS2XMHM | HELIAX® M-LOC Multiport cluster 5 ports SureFlex® cable assembly with interface type M-LOC latching male to 4.3-10 male,size 3/8", length 3 meters |  | HELIAX® ¦ SureFlex® | MLOC | HELIAX® MLOC cluster ¦ SureFlex® D-CLASS ¦ dynamic PIM
MLOC-4-LS2XMHM-3M |  | Variant of MLOC-4-LS2XMHM | HELIAX® M-LOC Multiport cluster 4 ports SureFlex® cable assembly with interface type M-LOC latching male to 4.3-10 male,size 3/8", length 3 meters |  | HELIAX® ¦ SureFlex® | MLOC | HELIAX® MLOC cluster ¦ SureFlex® D-CLASS ¦ dynamic PIM
MLOC-4-LS2XMHM-2M |  | Variant of MLOC-4-LS2XMHM | HELIAX® M-LOC Multiport cluster 4 ports SureFlex® cable assembly with interface type M-LOC latching male to 4.3-10 male,size 3/8", length 2 meters |  | HELIAX® ¦ SureFlex® | MLOC | HELIAX® MLOC cluster ¦ SureFlex® D-CLASS ¦ dynamic PIM
CLT5HF-M5-CO |  | Variant | MQ Multiport cluster 5 ports cable assembly with interface type MQ female to 4.3-10 female,size 1/3", length 0.5 meters |  |  | MQ | Wireless transmission cable assembly
MLOC-4-LS2XMXM-3M |  | Variant of MLOC-4-LS2XMXM | HELIAX® M-LOC Multiport cluster 4 ports SureFlex® cable assembly with interface type M-LOC latching male to Nex10 male,size 3/8", length 3Meters |  | HELIAX® ¦ SureFlex® | MLOC | HELIAX® MLOC cluster ¦ SureFlex® D-CLASS ¦ dynamic PIM
MPT-F2I-BB-NN-500M |  | Variant | HELIAX® Power cable, with aluminum shield and qty 2x2.5mm2 cores, flame resistant CPR Class B2ca s1, d2, a1, 500 meters. Voltage Rating Maximum AC0.6KV Voltage Drop 3.82 mV/A/m |  | HELIAX® |  | Power cable
MT-586G-100 |  | Variant of MT-58-GROUND-WIRE-SERIES | Ground Wire, #6 AWG, stranded insulated, green jacket, 100 ft roll |  |  |  | Ground wire
MT-586G-500 |  | Variant of MT-58-GROUND-WIRE-SERIES | Ground Wire, #6 AWG, stranded insulated, green jacket, 500 ft roll |  |  |  | Ground wire
MT-585T-001 |  | Variant of MT-58-GROUND-WIRE-SERIES | Ground Wire, #2 AWG, solid tinned copper, 1 ft |  |  |  | Ground wire
GK-SUNV-1M |  | Variant of GROUNDING-SERIES | Universal Grounding Kit for 1/4 in through 5/8 in corrugated coaxial cable, 1 m |  | HELIAX® |  | Grounding kit
GND-1M |  | Variant of GROUNDING-SERIES | Ground Lead with Lugs, 1.08 meter |  | HELIAX® |  | Grounding lug
SG114-06B2A |  | Variant of SUREGROUND-GROUNDING-SERIES | SureGround® Grounding Kit for 1-1/4 in coaxial cable |  | SureGround® |  | Grounding kit
SG114-12B2U |  | Variant of SUREGROUND-GROUNDING-SERIES | SureGround® Grounding Kit for 1-1/4 in coaxial cable |  | SureGround® |  | Grounding kit
SG12-06B2A |  | Variant of SUREGROUND-GROUNDING-SERIES | SureGround® Grounding Kit for 1/2 in coaxial cable |  | SureGround® |  | Grounding kit
UG12158-15B4-T |  | Variant of GROUNDING-SERIES | Universal Grounding Kit for HELIAX® 1/2 in through 1-5/8 in corrugated and smoothwall coaxial cable, elliptical waveguide 63 through 180 and Hybrid cables |  | HELIAX® |  | Grounding kit
204989-10 |  | Variant of GROUNDING-SERIES | Standard Grounding Kit for elliptical waveguide 43 |  | HELIAX® |  | Grounding kit
223700-724 |  | Variant of GROUNDING-SERIES | Standard Grounding Kit for 2-1/4 in and 3 in corrugated coaxial cable and elliptical waveguide 28 and 37 |  | HELIAX® |  | Grounding kit
241088-2 |  | Variant of GROUNDING-SERIES | Standard Grounding Kit for 5/8 in and 7/8 in corrugated coaxial cable and elliptical waveguide 85, 90, 127A, and 132 |  | HELIAX® |  | Grounding kit
241088-3 |  | Variant of GROUNDING-SERIES | Standard Grounding Kit for 1-1/4 in corrugated coaxial cable and elliptical waveguide 64 and 77 |  | HELIAX® |  | Grounding kit
241545 |  | Variant of GROUNDING-SERIES | Standard Grounding Kit for 1/2 in corrugated coaxial cable and elliptical waveguide 180 and 220 |  | HELIAX® |  | Grounding kit
241088-1 |  | Variant of GROUNDING-SERIES | Standard Grounding Kit for 1/2 in corrugated coaxial cable and elliptical waveguide 180 and 220 |  | HELIAX® |  | Grounding kit
CSG12-12B2U |  | Variant of SUREGROUND-GROUNDING-SERIES | SureGround® Universal Compact Grounding Kit for 1/2 in corrugated and smoothwall coaxial cable |  | SureGround® |  | Grounding kit
CSG158-12B2U |  | Variant of SUREGROUND-GROUNDING-SERIES | SureGround® Universal Compact Grounding Kit for 1-5/8 in corrugated and smoothwall coaxial cable |  | SureGround® |  | Grounding kit
UGBKIT-0412-T |  | Variant of GROUNDING-BUSS-SERIES | Tinned Copper Ground Buss Bar, 1/4 in x 4 in x 12 in (6.4 mm x 101.6 mm x 304.8 mm) |  | HELIAX® |  | Grounding bar
UGBKIT-0210-T |  | Variant of GROUNDING-BUSS-SERIES | Tinned Copper Ground Buss Bar, 1/4 in x 2 in x 10 in (6.4 mm x 50.8 mm x 254.0 mm) |  | HELIAX® |  | Grounding bar
UGBKIT-0414 |  | Variant of GROUNDING-BUSS-SERIES | Copper Ground Buss Bar, 1/4 in x 4 in x 14 in (6.4 mm x 101.6 mm x 355.6 mm) |  | HELIAX® |  | Grounding bar
UGBKIT-0212 |  | Variant of GROUNDING-BUSS-SERIES | Copper Ground Buss Bar, 1/4 in x 2 in x 12 in (6.4 mm x 50.8 mm x 304.8 mm) |  | HELIAX® |  | Grounding bar
UGBKIT-0414-T |  | Variant of GROUNDING-BUSS-SERIES | Tinned Copper Ground Buss Bar, 1/4 in x 4 in x 14 in (6.4 mm x 101.6 mm x 355.6 mm) |  | HELIAX® |  | Grounding bar
UGBKIT-0214 |  | Variant of GROUNDING-BUSS-SERIES | Copper Ground Buss Bar, 1/4 in x 2 in x 14 in (6.4 mm x 50.8 mm x 355.6 mm) |  | HELIAX® |  | Grounding bar
UGBKIT-0420-T |  | Variant of GROUNDING-BUSS-SERIES | Tinned Copper Ground Buss Bar, 1/4 in x 4 in x 20 in (6.4 mm x 101.6 mm x 508.0 mm) |  | HELIAX® |  | Grounding bar
UGBKIT-0424-T |  | Variant of GROUNDING-BUSS-SERIES | Tinned Copper Ground Buss Bar, 1/4 in x 4 in x 24 in (6.4 mm x 101.6 mm x 609.8 mm) |  | HELIAX® |  | Grounding bar
UGBKIT-T |  | Variant of GROUNDING-BUSS-SERIES | Tinned Copper Ground Buss Bar, 1/4 in x 2-1/2 in x 19-1/2 in (6.4 mm x 63.5 mm x 495.3 mm) |  | HELIAX® |  | Grounding bar
MTC97681324 |  | Variant of MTC97681 | Grounding Vault with lid, 13 in x 24 in |  |  |  | Grounding vault
FT-TB |  | Variant of WEATHERPROOFING-TAPE-SERIES | Black Self-fusing Tape, 15 ft |  | HELIAX® |  | Weatherproofing tape
WK-CNT |  | Variant of WEATHERPROOFING-TAPE-SERIES | Weatherproofing Kit for Connectors and Splices, includes butyl rubber and PVC tape |  | HELIAX® |  | Weatherproofing tape
221213 |  | Variant of WEATHERPROOFING-TAPE-SERIES | Weatherproofing Kit for Connectors and Splices, includes butyl rubber and PVC tape |  | HELIAX® |  | Weatherproofing tape
9905-41 |  | Variant of WEATHERPROOFING-TAPE-SERIES | Black 3/4 in PVC Tape, 66 ft |  | HELIAX® |  | Weatherproofing tape
9905-71 |  | Variant of WEATHERPROOFING-TAPE-SERIES | Black 2 in PVC Tape, 20 ft |  | HELIAX® |  | Weatherproofing tape
HSG-M29-ADPT |  | Variant of HSG-ADAPTER-SERIES | HELIAX® SureGuard® sealing adpapter for fully threaded device ports that will form a weather seal with the HELIAX® SureGuard Boots (HSG-LDF4, HSG-LDF4-DR, HSG-FSJ4 and HSG-FSJ4-DR) |  | HELIAX® ¦ SureGuard® |  | Weatherproofing boot
HSG-M29-ADPT-L |  | Variant of HSG-ADAPTER-SERIES | HELIAX® SureGuard® sealing adpapter for fully threaded device ports that will form a weather seal with the HELIAX® SureGuard Boots (HSG-LDF4, HSG-LDF4-DR, HSG-FSJ4 and HSG-FSJ4-DR) |  | HELIAX® ¦ SureGuard® |  | Weatherproofing boot
FA-FWS-E-1C |  | Variant of FA-SERIES-SHROUD-BOOTS | HELIAX® Weatherproofing Shroud Boot, protection for fiber connectors from dust and water for RRUs and FTTA connectivity, compatible with Ericsson fiber interfaces, UL94 V0, PPS material, dust cap included |  | HELIAX® |  | Weatherproofing shroud
WPB-F1XM-HS |  | Variant of HSG-ADAPTER-SERIES | HELIAX® SureGuard® Boot for 1/4 in jumpers to antennas or devices |  | HELIAX® |  | Weatherproofing boot
FA-FWS-AOPC |  | Variant of FA-SERIES-SHROUD-BOOTS | HELIAX® Weatherproofing Shroud Boot for NOKIA AOPC, protection for fiber connectors from dust and water for RRUs and FTTA connectivity |  | HELIAX® |  | Weatherproofing shroud
COLD-SHRINK-SERIES |  | Base Product | Cold Shrink Kits for Coaxial Connections |  | HELIAX® |  | Cold shrink kit
245171 |  | Variant of COLD-SHRINK-SERIES | Cold shrink Kit for 0.29 in (7.37 mm) to 1.81in (46 mm) product diameters; includes foam tape to achieve minimum sealing requirements |  | HELIAX® |  | Cold shrink kit
245173 |  | Variant of COLD-SHRINK-SERIES | Cold shrink Kit for 0.62 in (16 mm) to 0.41 in (10.54 mm) product diameters; includes two foam tapes to achieve minimum sealing requirements |  | HELIAX® |  | Cold shrink kit |  | Discontinued
CS-PWRCN |  | Variant of COLD-SHRINK-SERIES | Cold shrink Kit for 0.41 in (10.4 mm) to 1.185 in (30.1 mm) product diameters |  | HELIAX® |  | Cold shrink kit
CS-PWRCN-XL |  | Variant of COLD-SHRINK-SERIES | Cold shrink Kit for 0.5 in (12.7 mm) to 1.575 in (40 mm) product diameters; fits over Ericsson larger RRU power connector |  | HELIAX® |  | Cold shrink kit
F2A-DMDR-4M-P |  | Variant of F2A-DMDR-P | FSJ2-50 SureFlex® Jumper with interface types 7-16 DIN Male and 7-16 DIN Male Right Angle, 4 m |  | HELIAX® ¦ SureFlex® | FSJ2-50 | SureFlex® Premium ¦ static PIM
F2-HMHM-3M-D |  | Variant | D-CLASS FSJ2-50 SureFlex® Jumper with interface types 4.3-10 Male and 4.3-10 Male, 3 m |  | HELIAX® ¦ SureFlex® | FSJ2-50 | SureFlex® D-CLASS ¦ dynamic PIM
F2A-DMDR-5M-P |  | Variant of F2A-DMDR-P | FSJ2-50 SureFlex® Jumper with interface types 7-16 DIN Male and 7-16 DIN Male Right Angle, 5 m |  | HELIAX® ¦ SureFlex® | FSJ2-50 | SureFlex® Premium ¦ static PIM
F2A-HMHM-25-SGW |  | Variant of F2A-HMHM-SGW | FSJ2-50 SureFlex® Jumper with interface types 4.3-10 Male and 4.3-10 Male with SureFlex® SureGuard weatherproofing, 25 ft |  | HELIAX® ¦ SureFlex® | FSJ2-50 | Wireless transmission cable assembly
F2A-HMDM-M5-P |  | Variant of F2A-HMDM-P | FSJ2-50 SureFlex® Jumper with interface types 4.3-10 Male and 7-16 DIN Male ,0.5 m |  | HELIAX® ¦ SureFlex® | FSJ2-50 | SureFlex® Premium ¦ static PIM
F2A-DFDR-1M5-P |  | Variant of F2A-DFDR-P | FSJ2P-50-100 SureFlex® Jumper with interface types 7-16 DIN Female and 7-16 DIN Male Right Angle,1.5 m |  | HELIAX® ¦ SureFlex® | FSJ2-50 | SureFlex® Premium ¦ static PIM
F2A-HMHM-40-ATW1 |  | Variant of F2A-HMHM-ATW1 | FSJ2-50 SureFlex® Jumper with interface types 4.3-10 Male and 4.3-10 Male with HELIAX® SureGuard weatherproofing, 40 ft |  | HELIAX® ¦ SureFlex® | FSJ2-50 | Wireless transmission cable assembly
F2A-DMDM-5M-P |  | Variant of F2A-DMDM-P | FSJ2-50 SureFlex® Jumper with interface types 7-16 DIN Male and 7-16 DIN Male, 5 m |  | HELIAX® ¦ SureFlex® | FSJ2-50 | SureFlex® Premium ¦ static PIM
F2A-HMHM-12-ATW1 |  | Variant of F2A-HMHM-ATW1 | FSJ2-50 SureFlex® Jumper with interface types 4.3-10 Male and 4.3-10 Male with HELIAX® SureGuard weatherproofing, 12 ft |  | HELIAX® ¦ SureFlex® | FSJ2-50 | Wireless transmission cable assembly
F2A-HMHM-2-ATW1 |  | Variant of F2A-HMHM-ATW1 | FSJ2-50 SureFlex® Jumper with interface types 4.3-10 Male and 4.3-10 Male with HELIAX® SureGuard weatherproofing, 2 ft |  | HELIAX® ¦ SureFlex® | FSJ2-50 | Wireless transmission cable assembly
F2A-HMDM-1M-P |  | Variant of F2A-HMDM-P | FSJ2-50 SureFlex® Jumper with interface types 4.3-10 Male and 7-16 DIN Male ,1 m |  | HELIAX® ¦ SureFlex® | FSJ2-50 | SureFlex® Premium ¦ static PIM
F2A-HMHM-14-ATW1 |  | Variant of F2A-HMHM-ATW1 | FSJ2-50 SureFlex® Jumper with interface types 4.3-10 Male and 4.3-10 Male with HELIAX® SureGuard weatherproofing, 14 ft |  | HELIAX® ¦ SureFlex® | FSJ2-50 | Wireless transmission cable assembly
F2A-HMDR-3M-P |  | Variant of F2A-HMDR-P | FSJ2-50 SureFlex® Jumper with interface types 4.3-10 Male and 7-16 DIN Male Right Angle , 3 m |  | HELIAX® ¦ SureFlex® | FSJ2-50 | SureFlex® Premium ¦ static PIM
F2A-HMHM-45-ATW1 |  | Variant of F2A-HMHM-ATW1 | FSJ2-50 SureFlex® Jumper with interface types 4.3-10 Male and 4.3-10 Male with HELIAX® SureGuard weatherproofing, 45 ft |  | HELIAX® ¦ SureFlex® | FSJ2-50 | Wireless transmission cable assembly
F2A-HMHM-3-P-SGW1 |  | Variant | FSJ2-50 SureFlex® Jumper with interface types 4.3-10 Male and 4.3-10 Male with HELIAX® SureGuard weatherproofing boot on one HM side 3 ft |  | HELIAX® ¦ SureFlex® | FSJ2-50 | Wireless transmission cable assembly
F2A-HMHM-20-AT |  | Variant of F2A-HMHM-AT | FSJ2-50 SureFlex® Jumper with interface types 4.3-10 Male and 4.3-10 Male , AT&T, 20 ft |  | HELIAX® ¦ SureFlex® | FSJ2-50 | Wireless transmission cable assembly
F2A-HMHM-20-ATW1 |  | Variant of F2A-HMHM-ATW1 | FSJ2-50 SureFlex® Jumper with interface types 4.3-10 Male and 4.3-10 Male with HELIAX® SureGuard weatherproofing, 20 ft |  | HELIAX® ¦ SureFlex® | FSJ2-50 | Wireless transmission cable assembly
F2A-HMHM-5-ATW1 |  | Variant of F2A-HMHM-ATW1 | FSJ2-50 SureFlex® Jumper with interface types 4.3-10 Male and 4.3-10 Male,with HELIAX® SureGuard weatherproofing, 5 ft |  | HELIAX® ¦ SureFlex® | FSJ2-50 | Wireless transmission cable assembly
F2A-HMDR-5M-P |  | Variant of F2A-HMDR-P | FSJ2-50 SureFlex® Jumper with interface types 4.3-10 Male and 7-16 DIN Male Right Angle , 5 m |  | HELIAX® ¦ SureFlex® | FSJ2-50 | SureFlex® Premium ¦ static PIM
F2A-HMDR-6M-P |  | Variant of F2A-HMDR-P | FSJ2-50 SureFlex® Jumper with interface types 4.3-10 Male and 7-16 DIN Male Right Angle , 6 m |  | HELIAX® ¦ SureFlex® | FSJ2-50 | SureFlex® Premium ¦ static PIM
F2A-HMHM-23-ATW1 |  | Variant of F2A-HMHM-ATW1 | FSJ2-50 SureFlex® Jumper with interface types 4.3-10 Male and 4.3-10 Male with HELIAX® SureGuard weatherproofing, 23 ft |  | HELIAX® ¦ SureFlex® | FSJ2-50 | Wireless transmission cable assembly
F2A-HMHM-16-ATW1 |  | Variant of F2A-HMHM-ATW1 | FSJ2-50 SureFlex® Jumper with interface types 4.3-10 Male and 4.3-10 Male with HELIAX® SureGuard weatherproofing, 16 ft |  | HELIAX® ¦ SureFlex® | FSJ2-50 | Wireless transmission cable assembly
F2A-HMHM-35-ATW1 |  | Variant of F2A-HMHM-ATW1 | FSJ2-50 SureFlex® Jumper with interface types 4.3-10 Male and 4.3-10 Male with HELIAX® SureGuard weatherproofing, 35 ft |  | HELIAX® ¦ SureFlex® | FSJ2-50 | Wireless transmission cable assembly
F2A-HMHM-18-AT |  | Variant of F2A-HMHM-AT | FSJ2-50 SureFlex® Jumper with interface types 4.3-10 Male and 4.3-10 Male , AT&T, 18 ft |  | HELIAX® ¦ SureFlex® | FSJ2-50 | Wireless transmission cable assembly
F2A-NMNM-1M-P |  | Variant of F2A-NMNM-P | FSJ2P-50-100 SureFlex® Jumper with interface types N Male and N Male, 1M |  | HELIAX® ¦ SureFlex® | FSJ2-50 | SureFlex® Premium ¦ static PIM
F2A-NMNM-3M-P |  | Variant of F2A-NMNM-P | FSJ2P-50-100 SureFlex® Jumper with interface types N Male and N Male, 3M |  | HELIAX® ¦ SureFlex® | FSJ2-50 | SureFlex® Premium ¦ static PIM
F2A-PDFDR-5 |  | Variant | FSJ2-50 SureFlex® Jumper with interface types 7-16 DIN Female and 7-16 DIN Male Right Angle, 1.52 m |  | HELIAX® ¦ SureFlex® | FSJ2-50 | SureFlex® standard
F2A-PDMDF-2M |  | Variant of F2A-PDMDF | FSJ2-50 SureFlex® Jumper with interface types 7-16 DIN Male and 7-16 DIN Female, 2 m |  | HELIAX® ¦ SureFlex® | FSJ2-50 | SureFlex® standard
F2A-NMNF-3-P |  | Variant | FSJ2P-50-100 SureFlex® Jumper with interface types N Male and N Female , 3 FT |  | HELIAX® ¦ SureFlex® | FSJ2-50 | SureFlex® Premium ¦ static PIM
F2A-PDMDF-3M |  | Variant of F2A-PDMDF | FSJ2-50 SureFlex® Jumper with interface types 7-16 DIN Male and 7-16 DIN Female, 3 m |  | HELIAX® ¦ SureFlex® | FSJ2-50 | SureFlex® standard
F2A-NMNM-6-P |  | Variant of F2A-NMNM-P | FSJ2P-50-100 SureFlex® Jumper with interface types N Male and N Male, 6 feet |  | HELIAX® ¦ SureFlex® | FSJ2-50 | SureFlex® Premium ¦ static PIM
F2A-PDMDR-1M5 |  | Variant of F2A-PDMDR | FSJ2-50 SureFlex® Jumper with interface types 7-16 DIN Male and 7-16 DIN Male Right Angle, 1.5 m |  | HELIAX® ¦ SureFlex® | FSJ2-50 | SureFlex® standard
F2A-NMNM-M5-P |  | Variant of F2A-NMNM-P | FSJ2P-50-100 SureFlex® Jumper with interface types N Male and N Male, 0.5M |  | HELIAX® ¦ SureFlex® | FSJ2-50 | SureFlex® Premium ¦ static PIM
F2A-PDMDR-2M |  | Variant of F2A-PDMDR | FSJ2-50 SureFlex® Jumper with interface types 7-16 DIN Male and 7-16 DIN Male Right Angle, 2 m |  | HELIAX® ¦ SureFlex® | FSJ2-50 | SureFlex® standard
F2A-PHMDR-6M |  | Variant of F2A-PHMDR | FSJ2-50 SureFlex® Jumper with interface types 4.3 -10 Male and 7-16 DIN Male Right Angle, 6 m |  | HELIAX® ¦ SureFlex® | FSJ2-50 | SureFlex® standard
F2A-PDMDR-3M |  | Variant of F2A-PDMDR | FSJ2-50 SureFlex® Jumper with interface types 7-16 DIN Male and 7-16 DIN Male Right Angle, 3 m |  | HELIAX® ¦ SureFlex® | FSJ2-50 | SureFlex® standard
F2A-PHMDR-7M |  | Variant of F2A-PHMDR | FSJ2-50 SureFlex® Jumper with interface types 4.3 -10 Male and 7-16 DIN Male Right Angle, 7 m |  | HELIAX® ¦ SureFlex® | FSJ2-50 | SureFlex® standard
F2A-PNMNF-6 |  | Variant of F2A-PNMNF | FSJ2-50 SureFlex® Jumper with interface types N Male and N Female, 1.83 m |  | HELIAX® ¦ SureFlex® | FSJ2-50 | SureFlex® standard
F2A-PHMDR-3M |  | Variant of F2A-PHMDR | FSJ2-50 SureFlex® Jumper with interface types 4.3 -10 Male and 7-16 DIN Male Right Angle, 3 m |  | HELIAX® ¦ SureFlex® | FSJ2-50 | SureFlex® standard
F2A-PNMNM-1M |  | Variant of F2A-PNMNM | FSJ2-50 SureFlex® Jumper with interface types N Male and N Male, 1 m |  | HELIAX® ¦ SureFlex® | FSJ2-50 | SureFlex® standard
F2A-PNMNM-3 |  | Variant of F2A-PNMNM | FSJ2-50 SureFlex® Jumper with interface types N Male and N Male, 0.91 m |  | HELIAX® ¦ SureFlex® | FSJ2-50 | SureFlex® standard
F2A-PHMDR-4M |  | Variant of F2A-PHMDR | FSJ2-50 SureFlex® Jumper with interface types 4.3 -10 Male and 7-16 DIN Male Right Angle, 4 m |  | HELIAX® ¦ SureFlex® | FSJ2-50 | SureFlex® standard
F2A-PNMNM-10 |  | Variant of F2A-PNMNM | FSJ2-50 SureFlex® Jumper with interface types N Male and N Male, 3.05 m |  | HELIAX® ¦ SureFlex® | FSJ2-50 | SureFlex® standard
F2A-PNMNM-2 |  | Variant of F2A-PNMNM | FSJ2-50 SureFlex® Jumper with interface types N Male and N Male, 0.61 m |  | HELIAX® ¦ SureFlex® | FSJ2-50 | SureFlex® standard
F2A-PNMNM-3M |  | Variant of F2A-PNMNM | FSJ2-50 SureFlex® Jumper with interface types N Male and N Male, 3 m |  | HELIAX® ¦ SureFlex® | FSJ2-50 | SureFlex® standard
F2A-PNMNM-2M |  | Variant of F2A-PNMNM | FSJ2-50 SureFlex® Jumper with interface types N Male and N Male, 2 m |  | HELIAX® ¦ SureFlex® | FSJ2-50 | SureFlex® standard
F2A-PNMNM-15VA |  | Variant | FSJ2-50 SureFlex® Jumper with interface types N Male and N Male, 4.57 m |  | HELIAX® ¦ SureFlex® | FSJ2-50 | SureFlex® standard
F2A-PNMNM-8 |  | Variant of F2A-PNMNM | FSJ2-50 SureFlex® Jumper with interface types N Male and N Male, 2.44 m |  | HELIAX® ¦ SureFlex® | FSJ2-50 | SureFlex® standard
F2A-PNMNM-5M |  | Variant of F2A-PNMNM | FSJ2-50 SureFlex® Jumper with interface types N Male and N Male, 5 m |  | HELIAX® ¦ SureFlex® | FSJ2-50 | SureFlex® standard
F2A-PNMNM-4M |  | Variant of F2A-PNMNM | FSJ2-50 SureFlex® Jumper with interface types N Male and N Male, 4 m |  | HELIAX® ¦ SureFlex® | FSJ2-50 | SureFlex® standard
F2A-PNMNM-M5 |  | Variant of F2A-PNMNM | FSJ2-50 SureFlex® Jumper with interface types N Male and N Male, 0.5 m |  | HELIAX® ¦ SureFlex® | FSJ2-50 | SureFlex® standard
F2RNA-PNMNM-M5 |  | Variant of F2RNA-PNMNM | FSJ2RK-50 SureFlex® Jumper with interface types N Male and N Male, 0.5 m |  | HELIAX® ¦ SureFlex® | FSJ2-50 | Wireless transmission cable assembly
F2R-DMDM-M5-P |  | Variant of F2R-DMDM-P | FSJ2RK-50 SureFlex® Jumper with interface types 7/16 DIN Male and 7/16 DIN Male, 0.5 M |  | HELIAX® ¦ SureFlex® | FSJ2-50 | SureFlex® Premium ¦ static PIM
F4-DFDR-3M-D |  | Variant of F4-DFDR-D | D-CLASS HELIAX® 1/2" SureFlex® Jumper with interface types 7-16 DIN Female and 7-16 DIN Male Right Angle, 3 m |  | HELIAX® ¦ SureFlex® | RSJ4-50 | SureFlex® D-CLASS ¦ dynamic PIM
F4-DMDF-2M-SGW-D |  | Variant of F4-DMDF-SGW-D | D-CLASS HELIAX® 1/2" SureFlex® Jumper with interface types 7-16 DIN Male and 7-16 DIN Female with HELIAX® SureGuard weatherproofing, 2 m (boot on DM end only, and DF end no boot) |  | HELIAX® ¦ SureFlex® | RSJ4-50 | SureFlex® D-CLASS ¦ dynamic PIM
F4-DMDF-3M-D |  | Variant of F4-DMDF-D | D-CLASS HELIAX® 1/2" SureFlex® Jumper with interface types 7-16 DIN Male and 7-16 DIN Female, 3 m |  | HELIAX® ¦ SureFlex® | RSJ4-50 | SureFlex® D-CLASS ¦ dynamic PIM
F4-DMDM-1M2-D |  | Variant of F4-DMDM-D | D-CLASS HELIAX® 1/2" ureFlex® Jumper with interface types 7-16 DIN Male and 7-16 DIN Male, 1.2 m |  | HELIAX® ¦ SureFlex® | RSJ4-50 | SureFlex® D-CLASS ¦ dynamic PIM
F4-DMDM-12M-SGW-D |  | Variant of F4-DMDM-SGW-D | D-CLASS HELIAX® 1/2" SureFlex® Jumper with interface types 7-16 DIN Male and 7-16 DIN Male with HELIAX® SureGuard weatherproofing, 12 m |  | HELIAX® ¦ SureFlex® | RSJ4-50 | SureFlex® D-CLASS ¦ dynamic PIM
F4-DMDM-1M5-D |  | Variant of F4-DMDM-D | D-CLASS HELIAX® 1/2" SureFlex® Jumper with interface types 7-16 DIN Male and 7-16 DIN Male, 1.5 m |  | HELIAX® ¦ SureFlex® | RSJ4-50 | SureFlex® D-CLASS ¦ dynamic PIM
F4-DFDR-4M-D |  | Variant of F4-DFDR-D | D-CLASS HELIAX® 1/2" SureFlex® Jumper with interface types 7-16 DIN Female and 7-16 DIN Male Right Angle, 4 m |  | HELIAX® ¦ SureFlex® | RSJ4-50 | SureFlex® D-CLASS ¦ dynamic PIM
F4-DFDR-1M-D |  | Variant of F4-DFDR-D | D-CLASS HELIAX® 1/2" SureFlex® Jumper with interface types 7-16 DIN Female and 7-16 DIN Male Right Angle, 1 m |  | HELIAX® ¦ SureFlex® | RSJ4-50 | SureFlex® D-CLASS ¦ dynamic PIM
F4-DMDM-2M5-D |  | Variant of F4-DMDM-D | D-CLASS HELIAX® 1/2" SureFlex® Jumper with interface types 7-16 DIN Male and 7-16 DIN Male, 2.5 M |  | HELIAX® ¦ SureFlex® | RSJ4-50 | SureFlex® D-CLASS ¦ dynamic PIM
F4-DMDM-3M5-D |  | Variant of F4-DMDM-D | D-CLASS HELIAX® 1/2" SureFlex® Jumper with interface types 7-16 DIN Male and 7-16 DIN Male, 3.5 M |  | HELIAX® ¦ SureFlex® | RSJ4-50 | SureFlex® D-CLASS ¦ dynamic PIM
F4-DMDM-5M-SGW-D |  | Variant of F4-DMDM-SGW-D | D-CLASS HELIAX® 1/2" SureFlex® Jumper with interface types 7-16 DIN Male and 7-16 DIN Male with HELIAX® SureGuard weatherproofing, 5 m |  | HELIAX® ¦ SureFlex® | RSJ4-50 | SureFlex® D-CLASS ¦ dynamic PIM
F4-DMDM-10M-D |  | Variant of F4-DMDM-D | D-CLASS HELIAX® 1/2" SureFlex® Jumper with interface types 7-16 DIN Male and 7-16 DIN Male, 10 m |  | HELIAX® ¦ SureFlex® | RSJ4-50 | SureFlex® D-CLASS ¦ dynamic PIM
F4-DMDM-3M5-SGW-D |  | Variant of F4-DMDM-SGW-D | D-CLASS HELIAX® 1/2" SureFlex® Jumper with interface types 7-16 DIN Male and 7-16 DIN Male with HELIAX® SureGuard weatherproofing, 3.5 m |  | HELIAX® ¦ SureFlex® | RSJ4-50 | SureFlex® D-CLASS ¦ dynamic PIM
F4-DFDR-2M-D |  | Variant of F4-DFDR-D | D-CLASS HELIAX® 1/2" SureFlex® Jumper with interface types 7-16 DIN Female and 7-16 DIN Male Right Angle, 2 m |  | HELIAX® ¦ SureFlex® | RSJ4-50 | SureFlex® D-CLASS ¦ dynamic PIM
F4-DMDF-1M-D |  | Variant of F4-DMDF-D | D-CLASS HELIAX® 1/2" SureFlex® Jumper with interface types 7-16 DIN Male and 7-16 DIN Female, 1 m |  | HELIAX® ¦ SureFlex® | RSJ4-50 | SureFlex® D-CLASS ¦ dynamic PIM
F4-DMDM-4M-D |  | Variant of F4-DMDM-D | D-CLASS HELIAX® 1/2" SureFlex® Jumper with interface types 7-16 DIN Male and 7-16 DIN Male, 4 m |  | HELIAX® ¦ SureFlex® | RSJ4-50 | SureFlex® D-CLASS ¦ dynamic PIM
F4-DMDM-6M-D |  | Variant of F4-DMDM-D | D-CLASS HELIAX® 1/2" SureFlex® Jumper with interface types 7-16 DIN Male and 7-16 DIN Male, 6 M |  | HELIAX® ¦ SureFlex® | RSJ4-50 | SureFlex® D-CLASS ¦ dynamic PIM
F4-DMDR-2M-SGW-D |  | Variant of F4-DMDR-SGW-D | D-CLASS HELIAX® 1/2" SureFlex® Jumper with interface types 7-16 DIN Male and 7-16 DIN Male Right Angle with HELIAX® SureGuard weatherproofing, 2 m |  | HELIAX® ¦ SureFlex® | RSJ4-50 | SureFlex® D-CLASS ¦ dynamic PIM
F4-DMDM-M5-D |  | Variant of F4-DMDM-D | D-CLASSV HELIAX® 1/2" SureFlex® Jumper with interface types 7-16 DIN Male and 7-16 DIN Male, 0.5 m |  | HELIAX® ¦ SureFlex® | RSJ4-50 | SureFlex® D-CLASS ¦ dynamic PIM
F4-DMDM-2M-D |  | Variant of F4-DMDM-D | D-CLASS HELIAX® 1/2" SureFlex® Jumper with interface types 7-16 DIN Male and 7-16 DIN Male, 2 m |  | HELIAX® ¦ SureFlex® | RSJ4-50 | SureFlex® D-CLASS ¦ dynamic PIM
F4-DMDM-6M-SGW-D |  | Variant of F4-DMDM-SGW-D | D-CLASS HELIAX® 1/2" SureFlex® Jumper with interface types 7-16 DIN Male and 7-16 DIN Male with HELIAX® SureGuard weatherproofing, 6 m |  | HELIAX® ¦ SureFlex® | RSJ4-50 | SureFlex® D-CLASS ¦ dynamic PIM
F4-DMDR-2M5-D |  | Variant of F4-DMDR-D | D-CLASS HELIAX® 1/2" SureFlex® Jumper with interface types 7-16 DIN Male and 7-16 DIN Male Right Angle, 2.5 M |  | HELIAX® ¦ SureFlex® | RSJ4-50 | SureFlex® D-CLASS ¦ dynamic PIM
F4-DMDR-1M-D |  | Variant of F4-DMDR-D | D-CLASS HELIAX® 1/2" SureFlex® Jumper with interface types 7-16 DIN Male and 7-16 DIN Male Right Angle, 1 m |  | HELIAX® ¦ SureFlex® | RSJ4-50 | SureFlex® D-CLASS ¦ dynamic PIM
F4-DMDR-5M-SGW-D |  | Variant of F4-DMDR-SGW-D | D-CLASS HELIAX® 1/2" SureFlex® Jumper with interface types 7-16 DIN Male and 7-16 DIN Male Right Angle with HELIAX® SureGuard weatherproofing, 5 m |  | HELIAX® ¦ SureFlex® | RSJ4-50 | SureFlex® D-CLASS ¦ dynamic PIM
F4-DMDM-7M-SGW-D |  | Variant of F4-DMDM-SGW-D | D-CLASS HELIAX® 1/2" SureFlex® Jumper with interface types 7-16 DIN Male and 7-16 DIN Male with HELIAX® SureGuard weatherproofing, 7 m |  | HELIAX® ¦ SureFlex® | RSJ4-50 | SureFlex® D-CLASS ¦ dynamic PIM
F4-DMDR-3M-D |  | Variant of F4-DMDR-D | D-CLASS HELIAX® 1/2" SureFlex® Jumper with interface types 7-16 DIN Male and 7-16 DIN Male Right Angle, 3 M |  | HELIAX® ¦ SureFlex® | RSJ4-50 | SureFlex® D-CLASS ¦ dynamic PIM
F4-DMDR-9M-D |  | Variant of F4-DMDR-D | D-CLASS HELIAX® 1/2"SureFlex® Jumper with interface types 7-16 DIN Male and 7-16 DIN Male Right Angle, 9 M |  | HELIAX® ¦ SureFlex® | RSJ4-50 | SureFlex® D-CLASS ¦ dynamic PIM
F4-HFHR-3M-D |  | Variant of F4-HFHR-D | D-CLASS HELIAX® 1/2" SureFlex® Jumper with interface types 4.3-10 Female and 4.3-10 Right Angle, 3 m |  | HELIAX® ¦ SureFlex® | FSJ4-50B | SureFlex® D-CLASS ¦ dynamic PIM
F4-DMDR-7M-D |  | Variant of F4-DMDR-D | D-CLASS HELIAX® 1/2"SureFlex® Jumper with interface types 7-16 DIN Male and 7-16 DIN Male Right Angle, 7 M |  | HELIAX® ¦ SureFlex® | RSJ4-50 | SureFlex® D-CLASS ¦ dynamic PIM
F4-HMDM-10M-SGW-D |  | Variant of F4-HMDM-SGW-D | D-CLASS HELIAX® 1/2" SureFlex® Jumper with interface types 4.3-10 Male and 7-16 DIN Male with HELIAX® SureGuard weatherproofing, 10 m |  | HELIAX® ¦ SureFlex® | RSJ4-50 | SureFlex® D-CLASS ¦ dynamic PIM
F4-DMDR-12M-D |  | Variant of F4-DMDR-D | D-CLASS HELIAX® 1/2" SureFlex® Jumper with interface types 7-16 DIN Male and 7-16 DIN Male Right Angle, 12 M |  | HELIAX® ¦ SureFlex® | RSJ4-50 | SureFlex® D-CLASS ¦ dynamic PIM
F4-HMDM-12-D |  | Variant of F4-HMDM-D | D-CLASS HELIAX® 1/2"SureFlex® Jumper with interface types 4.3-10 Male and 7-16 DIN Male, 12 ft |  | HELIAX® ¦ SureFlex® | RSJ4-50 | SureFlex® D-CLASS ¦ dynamic PIM
F4-HFHR-5M-D |  | Variant of F4-HFHR-D | D-CLASS HELIAX® 1/2" SureFlex® Jumper with interface types 4.3-10 Female and 4.3-10 Right Angle, 5 m |  | HELIAX® ¦ SureFlex® | FSJ4-50B | SureFlex® D-CLASS ¦ dynamic PIM
F4-DMDR-8M-D |  | Variant of F4-DMDR-D | D-CLASS HELIAX® 1/2"ureFlex® Jumper with interface types 7-16 DIN Male and 7-16 DIN Male Right Angle, 8 M |  | HELIAX® ¦ SureFlex® | RSJ4-50 | SureFlex® D-CLASS ¦ dynamic PIM
F4-DMDR-14M-SGW-D |  | Variant of F4-DMDR-SGW-D | D-CLASS HELIAX® 1/2" SureFlex® Jumper with interface types 7-16 DIN Male and 7-16 DIN Male Right Angle with HELIAX® SureGuard weatherproofing, 14 m |  | HELIAX® ¦ SureFlex® | RSJ4-50 | SureFlex® D-CLASS ¦ dynamic PIM
F4-HMDF-4M-D |  | Variant of F4-HMDF-D | D-CLASS HELIAX® 1/2" SureFlex® Jumper with interface types 4.3-10 Male and 7-16 DIN Female, 4 m |  | HELIAX® ¦ SureFlex® | RSJ4-50 | SureFlex® D-CLASS ¦ dynamic PIM
F4-HMDM-1M2-SGW-D |  | Variant of F4-HMDM-SGW-D | D-CLASS HELIAX® 1/2" SureFlex® Jumper with interface types 4.3-10 Male and 7-16 DIN Male with HELIAX® SureGuard weatherproofing, 1.2m |  | HELIAX® ¦ SureFlex® | RSJ4-50 | SureFlex® D-CLASS ¦ dynamic PIM
F4-DMDR-8M-SGW1-D |  | Variant of F4-DMDR-SGW1-D | D-CLASS HELIAX® 1/2" SureFlex® Jumper with interface types 7-16 DIN Male and 7-16 DIN Male Right Angle with HELIAX® SureGuard weatherproofing, 8 m (boot on DM end only, and DR end no boot) |  | HELIAX® ¦ SureFlex® | RSJ4-50 | SureFlex® D-CLASS ¦ dynamic PIM
F4-HMDM-2M-SGW-D |  | Variant of F4-HMDM-SGW-D | D-CLASS HELIAX® 1/2" SureFlex® Jumper with interface types 4.3-10 Male and 7-16 DIN Male with HELIAX® SureGuard weatherproofing, 2m |  | HELIAX® ¦ SureFlex® | RSJ4-50 | SureFlex® D-CLASS ¦ dynamic PIM
F4-HMDM-15M-D |  | Variant of F4-HMDM-D | D-CLASS HELIAX® 1/2" SureFlex® Jumper with interface types 4.3-10 Male and 7-16 DIN Male, 15 m |  | HELIAX® ¦ SureFlex® | RSJ4-50 | SureFlex® D-CLASS ¦ dynamic PIM
F4-HMDF-6M-D |  | Variant of F4-HMDF-D | D-CLASS HELIAX® 1/2" ureFlex® Jumper with interface types 4.3-10 Male and 7-16 DIN Female, 6 m |  | HELIAX® ¦ SureFlex® | RSJ4-50 | SureFlex® D-CLASS ¦ dynamic PIM
F4-HFDM-2M-D |  | Variant of F4-HFDM-D | D-CLASS HELIAX® 1/2" SureFlex® Jumper with interface types 4.3-10 Female and 7-16 DIN Male, 2 m |  | HELIAX® ¦ SureFlex® | FSJ4-50B | SureFlex® D-CLASS ¦ dynamic PIM
F4-DMDR-2M-D |  | Variant of F4-DMDR-D | D-CLASS HELIAX® 1/2" reFlex® Jumper with interface types 7-16 DIN Male and 7-16 DIN Male Right Angle, 2 m |  | HELIAX® ¦ SureFlex® | RSJ4-50 | SureFlex® D-CLASS ¦ dynamic PIM
F4-DMDR-4M-SGW1-D |  | Variant of F4-DMDR-SGW1-D | D-CLASS HELIAX® 1/2" SureFlex® Jumper with interface types 7-16 DIN Male and 7-16 DIN Male Right Angle with HELIAX® SureGuard weatherproofing, 4 m (boot on DM end only, and DR end no boot) |  | HELIAX® ¦ SureFlex® | RSJ4-50 | SureFlex® D-CLASS ¦ dynamic PIM
F4-HMDM-15M5-SGW-D |  | Variant of F4-HMDM-SGW-D | D-CLASS HELIAX® 1/2" SureFlex® Jumper with interface types 4.3-10 Male and 7-16 DIN Male with HELIAX® SureGuard weatherproofing, 15.5 m |  | HELIAX® ¦ SureFlex® | RSJ4-50 | SureFlex® D-CLASS ¦ dynamic PIM
F4-HMDM-1M6-SGW-D |  | Variant of F4-HMDM-SGW-D | D-CLASS HELIAX® 1/2" SureFlex® Jumper with interface types 4.3-10 Male and 7-16 DIN Male with HELIAX® SureGuard weatherproofing, 1.6m |  | HELIAX® ¦ SureFlex® | RSJ4-50 | SureFlex® D-CLASS ¦ dynamic PIM
F4-HMDF-7M-D |  | Variant of F4-HMDF-D | D-CLASS HELIAX® 1/2" SureFlex® Jumper with interface types 4.3-10 Male and 7-16 DIN Female, 7 m |  | HELIAX® ¦ SureFlex® | RSJ4-50 | SureFlex® D-CLASS ¦ dynamic PIM
F4-HMDM-2M5-SGW-D |  | Variant of F4-HMDM-SGW-D | D-CLASS HELIAX® 1/2"SureFlex® Jumper with interface types 4.3-10 Male and 7-16 DIN Male with HELIAX® SureGuard weatherproofing, 2.5m |  | HELIAX® ¦ SureFlex® | RSJ4-50 | SureFlex® D-CLASS ¦ dynamic PIM
F4-HMDM-10-D |  | Variant of F4-HMDM-D | D-CLASS HELIAX® 1/2" SureFlex® Jumper with interface types 4.3-10 Male and 7-16 DIN Male, 10 ft |  | HELIAX® ¦ SureFlex® | RSJ4-50 | SureFlex® D-CLASS ¦ dynamic PIM
F4-HFHR-1M-D |  | Variant of F4-HFHR-D | D-CLASS HELIAX® 1/2" SureFlex® Jumper with interface types 4.3-10 Female and 4.3-10 Right Angle, 1 m |  | HELIAX® ¦ SureFlex® | FSJ4-50B | SureFlex® D-CLASS ¦ dynamic PIM
F4-HMDM-1M-SGW-D |  | Variant of F4-HMDM-SGW-D | D-CLASS HELIAX® 1/2" SureFlex® Jumper with interface types 4.3-10 Male and 7-16 DIN Male with HELIAX® SureGuard weatherproofing, 1m |  | HELIAX® ¦ SureFlex® | RSJ4-50 | SureFlex® D-CLASS ¦ dynamic PIM
F4-HMDM-6M-D |  | Variant of F4-HMDM-D | D-CLASS HELIAX® 1/2" SureFlex® Jumper with interface types 4.3-10 Male and 7-16 DIN Male, 6 m |  | HELIAX® ¦ SureFlex® | RSJ4-50 | SureFlex® D-CLASS ¦ dynamic PIM
F4-HMDM-M8-SGW-D |  | Variant of F4-HMDM-SGW-D | D-CLASSHELIAX® 1/2" SureFlex® Jumper with interface types 4.3-10 Male and 7-16 DIN Male with HELIAX® SureGuard weatherproofing, 0.8m |  | HELIAX® ¦ SureFlex® | RSJ4-50 | SureFlex® D-CLASS ¦ dynamic PIM
F4-HMDM-3-D |  | Variant of F4-HMDM-D | D-CLASS HELIAX® 1/2" SureFlex® Jumper with interface types 4.3-10 Male and 7-16 DIN Male, 3 ft |  | HELIAX® ¦ SureFlex® | RSJ4-50 | SureFlex® D-CLASS ¦ dynamic PIM
F4-HFHR-2M-D |  | Variant of F4-HFHR-D | D-CLASS HELIAX® 1/2" SureFlex® Jumper with interface types 4.3-10 Female and 4.3-10 Right Angle, 2 m |  | HELIAX® ¦ SureFlex® | FSJ4-50B | SureFlex® D-CLASS ¦ dynamic PIM
F4-HMDM-1M2-D |  | Variant of F4-HMDM-D | D-CLASS HELIAX® 1/2" SureFlex® Jumper with interface types 4.3-10 Male and 7-16 DIN Male, 1.2 m |  | HELIAX® ¦ SureFlex® | RSJ4-50 | SureFlex® D-CLASS ¦ dynamic PIM
F4-HMDM-6M-SGW-D |  | Variant of F4-HMDM-SGW-D | D-CLASS HELIAX® 1/2" SureFlex® Jumper with interface types 4.3-10 Male and 7-16 DIN Male with HELIAX® SureGuard weatherproofing, 6m |  | HELIAX® ¦ SureFlex® | RSJ4-50 | SureFlex® D-CLASS ¦ dynamic PIM
F4-HMDM-4M-SGW-D |  | Variant of F4-HMDM-SGW-D | D-CLASS HELIAX® 1/2" SureFlex® Jumper with interface types 4.3-10 Male and 7-16 Din Male with HELIAX® SureGuard weatherproofing, 4m |  | HELIAX® ¦ SureFlex® | RSJ4-50 | SureFlex® D-CLASS ¦ dynamic PIM
F4-HMDM-20-D |  | Variant of F4-HMDM-D | D-CLASS HELIAX® 1/2" SureFlex® Jumper with interface types 4.3-10 Male and 7-16 DIN Male, 20 ft |  | HELIAX® ¦ SureFlex® | RSJ4-50 | SureFlex® D-CLASS ¦ dynamic PIM
F4-HMDM-7M-D |  | Variant of F4-HMDM-D | D-CLASS HELIAX® 1/2" SureFlex® Jumper with interface types 4.3-10 Male and 7-16 DIN Male, 7 m |  | HELIAX® ¦ SureFlex® | RSJ4-50 | SureFlex® D-CLASS ¦ dynamic PIM
F4-HMDR-10M-D |  | Variant of F4-HMDR-D | D-CLASS HELIAX® 1/2" SureFlex® Jumper with interface types 4.3-10 Male and 7-16 DIN Right Angle, 10 m |  | HELIAX® ¦ SureFlex® | RSJ4-50 | SureFlex® D-CLASS ¦ dynamic PIM
F4-HMDM-3M-D |  | Variant of F4-HMDM-D | D-CLASS HELIAX® 1/2" Superflexible SureFlex® Jumper with interface types 4.3-10 Male and 7-16 DIN Male, 3 m |  | HELIAX® ¦ SureFlex® | RSJ4-50 | SureFlex® D-CLASS ¦ dynamic PIM
F4-HMDR-6M-D |  | Variant of F4-HMDR-D | D-CLASS HELIAX® 1/2" SureFlex® Jumper with interface types 4.3-10 Male and 7-16 DIN Right Angle, 6 m |  | HELIAX® ¦ SureFlex® | RSJ4-50 | SureFlex® D-CLASS ¦ dynamic PIM
F4-HMDM-25-D |  | Variant of F4-HMDM-D | D-CLASS HELIAX® 1/2" SureFlex® Jumper with interface types 4.3-10 Male and 7-16 DIN Male, 25 ft |  | HELIAX® ¦ SureFlex® | RSJ4-50 | SureFlex® D-CLASS ¦ dynamic PIM
F4-HMDR-14M-SGW1-D |  | Variant of F4-HMDR-SGW1-D | D-CLASS HELIAX® 1/2" SureFlex® Jumper with interface types 4.3-10 Male and 7-16 DIN Right Angle Male with HELIAX® SureGuard weatherproofing, 14 m |  | HELIAX® ¦ SureFlex® | RSJ4-50 | SureFlex® D-CLASS ¦ dynamic PIM
F4-HMDR-6M-SGW-D |  | Variant of F4-HMDR-SGW-D | D-CLASS HELIAX® 1/2" SureFlex® Jumper with interface types 4.3-10 Male and 7-16 DIN Right Angle Male with HELIAX® SureGuard weatherproofing, 6m |  | HELIAX® ¦ SureFlex® | RSJ4-50 | SureFlex® D-CLASS ¦ dynamic PIM
F4-HMDM-5M-D |  | Variant of F4-HMDM-D | D-CLASS HELIAX® 1/2" SureFlex® Jumper with interface types 4.3-10 Male and 7-16 DIN Male, 5 m |  | HELIAX® ¦ SureFlex® | RSJ4-50 | SureFlex® D-CLASS ¦ dynamic PIM
F4-HMDR-30-D |  | Variant of F4-HMDR-D | D-CLASS HELIAX® 1/2" SureFlex® Jumper with interface types 4.3-10 Male and 7-16 DIN Right Angle, 30 ft |  | HELIAX® ¦ SureFlex® | RSJ4-50 | SureFlex® D-CLASS ¦ dynamic PIM
F4-HMHM-12M-SGW-D |  | Variant of F4-HMHM-SGW-D | D-CLASS HELIAX® 1/2" Superflexible SureFlex® Jumper with interface types 4.3-10 Male and 4.3-10 Male with HELIAX® SureGuard weatherproofing, 12 m |  | HELIAX® ¦ SureFlex® | RSJ4-50 | SureFlex® D-CLASS ¦ dynamic PIM
F4-HMDR-15-D |  | Variant of F4-HMDR-D | D-CLASS HELIAX® 1/2" SureFlex® Jumper with interface types 4.3-10 Male and 7-16 DIN Right Angle, 15 ft |  | HELIAX® ¦ SureFlex® | RSJ4-50 | SureFlex® D-CLASS ¦ dynamic PIM
F4-HMDR-3M-D |  | Variant of F4-HMDR-D | D-CLASS HELIAX® 1/2" SureFlex® Jumper with interface types 4.3-10 Male and 7-16 DIN Right Angle, 3 m |  | HELIAX® ¦ SureFlex® | RSJ4-50 | SureFlex® D-CLASS ¦ dynamic PIM
F4-HMDR-8M-SGW1-D |  | Variant of F4-HMDR-SGW1-D | D-CLASS HELIAX® 1/2" SureFlex® Jumper with interface types 4.3-10 Male and 7-16 DIN Right Angle Male with HELIAX® SureGuard weatherproofing, 8 m |  | HELIAX® ¦ SureFlex® | RSJ4-50 | SureFlex® D-CLASS ¦ dynamic PIM
F4-HMDM-5M-SGW-D |  | Variant of F4-HMDM-SGW-D | D-CLASS HELIAX® 1/2" SureFlex® Jumper with interface types 4.3-10 Male and 7-16 DIN Male with HELIAX® SureGuard weatherproofing, 5m |  | HELIAX® ¦ SureFlex® | RSJ4-50 | SureFlex® D-CLASS ¦ dynamic PIM
F4-HMHM-1M3-SGW-D |  | Variant of F4-HMHM-SGW-D | D-CLASS HELIAX® 1/2" Superflexible SureFlex® Jumper with interface types 4.3-10 Male and 4.3-10 Male with HELIAX® SureGuard weatherproofing, 1.3m |  | HELIAX® ¦ SureFlex® | RSJ4-50 | SureFlex® D-CLASS ¦ dynamic PIM
F4-HMDM-8M-D |  | Variant of F4-HMDM-D | D-CLASS HELIAX® 1/2" SureFlex® Jumper with interface types 4.3-10 Male and 7-16 DIN Male, 8 m |  | HELIAX® ¦ SureFlex® | RSJ4-50 | SureFlex® D-CLASS ¦ dynamic PIM
F4-HMDM-3M-SGWB-D |  | Variant | D-CLASS HELIAX® 1/2" SureFlex® Jumper with interface types 4.3-10 Male and 7-16 DIN Male with HELIAX® SureGuard weatherproofing and Birdproofing, 3 m |  | HELIAX® ¦ SureFlex® | RSJ4-50 | SureFlex® D-CLASS ¦ dynamic PIM
F4-HMDR-3M-SGW-D |  | Variant of F4-HMDR-SGW-D | D-CLASS HELIAX® 1/2" SureFlex® Jumper with interface types 4.3-10 Male and 7-16 DIN Right Angle Male with HELIAX® SureGuard weatherproofing, 3m |  | HELIAX® ¦ SureFlex® | RSJ4-50 | SureFlex® D-CLASS ¦ dynamic PIM
F4-HMDM-5M5-D |  | Variant of F4-HMDM-D | D-CLASS HELIAX® 1/2" SureFlex® Jumper with interface types 4.3-10 Male and 7-16 DIN Male, 5.5 m |  | HELIAX® ¦ SureFlex® | RSJ4-50 | SureFlex® D-CLASS ¦ dynamic PIM
F4-HMHM-1M5-D |  | Variant of F4-HMHM-D | D-CLASS FSJ4-50B SureFlex® Jumper with interface types 4.3-10 Male and 4.3-10 Male, 1.5 m |  | HELIAX® ¦ SureFlex® | FSJ4-50B | SureFlex® D-CLASS ¦ dynamic PIM
F4-HMDM-9M-D |  | Variant of F4-HMDM-D | D-CLASS HELIAX® 1/2"SureFlex® Jumper with interface types 4.3-10 Male and 7-16 DIN Male, 9 m |  | HELIAX® ¦ SureFlex® | RSJ4-50 | SureFlex® D-CLASS ¦ dynamic PIM
F4-HMHM-4-D |  | Variant of F4-HMHM-D | D-CLASS HELIAX® 1/2" Superflexible SureFlex® Jumper with interface types 4.3-10 Male and 4.3-10 Male, 4 ft |  | HELIAX® ¦ SureFlex® | RSJ4-50 | SureFlex® D-CLASS ¦ dynamic PIM
F4-HMHM-1M9-SGW-D |  | Variant of F4-HMHM-SGW-D | D-CLASS HELIAX® 1/2" Superflexible SureFlex® Jumper with interface types 4.3-10 Male and 4.3-10 Male with HELIAX® SureGuard weatherproofing, 1.9m |  | HELIAX® ¦ SureFlex® | RSJ4-50 | SureFlex® D-CLASS ¦ dynamic PIM
F4-HMHM-3-D |  | Variant of F4-HMHM-D | D-CLASS HELIAX® 1/2" Superflexible SureFlex® Jumper with interface types 4.3-10 Male and 4.3-10 Male, 3 ft |  | HELIAX® ¦ SureFlex® | RSJ4-50 | SureFlex® D-CLASS ¦ dynamic PIM
F4-HMDR-20-D |  | Variant of F4-HMDR-D | D-CLASS HELIAX® 1/2" SureFlex® Jumper with interface types 4.3-10 Male and 7-16 DIN Right Angle, 20 ft |  | HELIAX® ¦ SureFlex® | RSJ4-50 | SureFlex® D-CLASS ¦ dynamic PIM
F4-HMHM-1M-SGW-D |  | Variant of F4-HMHM-SGW-D | D-CLASS HELIAX® 1/2" Superflexible SureFlex® Jumper with interface types 4.3-10 Male and 4.3-10 Male with HELIAX® SureGuard weatherproofing, 1m |  | HELIAX® ¦ SureFlex® | RSJ4-50 | SureFlex® D-CLASS ¦ dynamic PIM
F4-HMDR-4M-SGW-D |  | Variant of F4-HMDR-SGW-D | D-CLASS HELIAX® 1/2" SureFlex® Jumper with interface types 4.3-10 Male and 7-16 DIN Right Angle Male with HELIAX® SureGuard weatherproofing, 4 m |  | HELIAX® ¦ SureFlex® | RSJ4-50 | SureFlex® D-CLASS ¦ dynamic PIM
F4-HMHM-2-D |  | Variant of F4-HMHM-D | D-CLASS HELIAX® 1/2" SuperflexibleSureFlex® Jumper with interface types 4.3-10 Male and 4.3-10 Male, 2 ft |  | HELIAX® ¦ SureFlex® | RSJ4-50 | SureFlex® D-CLASS ¦ dynamic PIM
F4-HMHM-30-D |  | Variant of F4-HMHM-D | D-CLASS HELIAX® 1/2" Superflexible SureFlex® Jumper with interface types 4.3-10 Male and 4.3-10 Male, 30 ft |  | HELIAX® ¦ SureFlex® | RSJ4-50 | SureFlex® D-CLASS ¦ dynamic PIM
F4-HMHM-1M2-D |  | Variant of F4-HMHM-D | D-CLASS HELIAX® 1/2" Superflexible SureFlex® Jumper with interface types 4.3-10 Male and 4.3-10 Male, 1.2 m |  | HELIAX® ¦ SureFlex® | RSJ4-50 | SureFlex® D-CLASS ¦ dynamic PIM
F4-HMHM-6M-SGW-D |  | Variant of F4-HMHM-SGW-D | D-CLASS HELIAX® 1/2" Superflexible SureFlex® Jumper with interface types 4.3-10 Male and 4.3-10 Male with HELIAX® SureGuard weatherproofing, 6 m |  | HELIAX® ¦ SureFlex® | RSJ4-50 | SureFlex® D-CLASS ¦ dynamic PIM
F4-HMHM-4M-SGW-D |  | Variant of F4-HMHM-SGW-D | D-CLASS HELIAX® 1/2" Superflexible SureFlex® Jumper with interface types 4.3-10 Male and 4.3-10 Male with HELIAX® SureGuard weatherproofing, 4m |  | HELIAX® ¦ SureFlex® | RSJ4-50 | SureFlex® D-CLASS ¦ dynamic PIM
F4-HMDR-4M-SGW1-D |  | Variant of F4-HMDR-SGW1-D | D-CLASS HELIAX® 1/2" SureFlex® Jumper with interface types 4.3-10 Male and 7-16 DIN Right Angle Male with HELIAX® SureGuard weatherproofing, 4 m |  | HELIAX® ¦ SureFlex® | RSJ4-50 | SureFlex® D-CLASS ¦ dynamic PIM
F4-HMHM-20-D |  | Variant of F4-HMHM-D | D-CLASS HELIAX® 1/2" Superflexible SureFlex® Jumper with interface types 4.3-10 Male and 4.3-10 Male, 20 ft |  | HELIAX® ¦ SureFlex® | RSJ4-50 | SureFlex® D-CLASS ¦ dynamic PIM
F4-HMHM-10M-D |  | Variant of F4-HMHM-D | D-CLASS HELIAX® 1/2" Superflexible SureFlex® Jumper with interface types 4.3-10 Male and 4.3-10 Male, 10 m |  | HELIAX® ¦ SureFlex® | RSJ4-50 | SureFlex® D-CLASS ¦ dynamic PIM
F4-HMHM-3M-D |  | Variant of F4-HMHM-D | D-CLASS HELIAX® 1/2" Superflexible SureFlex® Jumper with interface types 4.3-10 Male and 4.3-10 Male, 3 m |  | HELIAX® ¦ SureFlex® | RSJ4-50 | SureFlex® D-CLASS ¦ dynamic PIM
F4-HMHR-1M5-SGW-D |  | Variant of F4-HMHR-SGW-D | D-CLASS HELIAX® 1/2" Superflexible SureFlex® Jumper with interface types 4.3-10 Male and 4.3-10 Male Right Angle with HELIAX® SureGuard weatherproofing, 1.5 m |  | HELIAX® ¦ SureFlex® | RSJ4-50 | SureFlex® D-CLASS ¦ dynamic PIM
F4-HMHM-4M5-D |  | Variant of F4-HMHM-D | D-CLASS HELIAX® 1/2" SuperflexibleSureFlex® Jumper with interface types 4.3-10 Male and 4.3-10 Male, 4.5 m |  | HELIAX® ¦ SureFlex® | RSJ4-50 | SureFlex® D-CLASS ¦ dynamic PIM
F4-HMHM-8M-D |  | Variant of F4-HMHM-D | D-CLASS HELIAX® 1/2" Superflexible SureFlex® Jumper with interface types 4.3-10 Male and 4.3-10 Male, 8 m |  | HELIAX® ¦ SureFlex® | RSJ4-50 | SureFlex® D-CLASS ¦ dynamic PIM
F4-HMHM-5M-D |  | Variant of F4-HMHM-D | D-CLASS HELIAX® 1/2" Superflexible SureFlex® Jumper with interface types 4.3-10 Male and 4.3-10 Male, 5 m |  | HELIAX® ¦ SureFlex® | RSJ4-50 | SureFlex® D-CLASS ¦ dynamic PIM
F4-HMHM-5M5-D |  | Variant of F4-HMHM-D | D-CLASS HELIAX® 1/2" Superflexible SureFlex® Jumper with interface types 4.3-10 Male and 4.3-10 Male, 5.5 m |  | HELIAX® ¦ SureFlex® | RSJ4-50 | SureFlex® D-CLASS ¦ dynamic PIM
F4-HMHM-9M-D |  | Variant of F4-HMHM-D | D-CLASS HELIAX® 1/2" SuperflexibleSureFlex® Jumper with interface types 4.3-10 Male and 4.3-10 Male, 9 m |  | HELIAX® ¦ SureFlex® | RSJ4-50 | SureFlex® D-CLASS ¦ dynamic PIM
F4-HMHM-6-D |  | Variant of F4-HMHM-D | D-CLASS HELIAX® 1/2" Superflexible SureFlex® Jumper with interface types 4.3-10 Male and 4.3-10 Male, 6 ft |  | HELIAX® ¦ SureFlex® | RSJ4-50 | SureFlex® D-CLASS ¦ dynamic PIM
F4-HMHR-M5-D |  | Variant of F4-HMHR-D | D-CLASS HELIAX® 1/2" Superflexible SureFlex® Jumper with interface types 4.3-10 Male and 4.3-10 Right Angle, 0.5 m |  | HELIAX® ¦ SureFlex® | RSJ4-50 | SureFlex® D-CLASS ¦ dynamic PIM
F4-HMHR-4M-D |  | Variant of F4-HMHR-D | D-CLASS HELIAX® 1/2" Superflexible SureFlex® Jumper with interface types 4.3-10 Male and 4.3-10 Right Angle, 4 m |  | HELIAX® ¦ SureFlex® | RSJ4-50 | SureFlex® D-CLASS ¦ dynamic PIM
F4-HRDM-3M-D |  | Variant of F4-HRDM-D | D-CLASS HELIAX® 1/2" Superflexible SureFlex® Jumper with interface types 4.3-10 Right angle and 7-16 DIN Male, 3 m |  | HELIAX® ¦ SureFlex® | RSJ4-50 | SureFlex® D-CLASS ¦ dynamic PIM
F4-HRDM-3M-SGW-D |  | Variant of F4-HRDM-SGW-D | D-CLASS HELIAX® 1/2" Superflexible SureFlex® Jumper with interface types 4.3-10 Male Right angle and 7-16 DIN Male with HELIAX® SureGuard weatherproofing, 3 m |  | HELIAX® ¦ SureFlex® | RSJ4-50 | SureFlex® D-CLASS ¦ dynamic PIM
F4-HRDR-2M-D |  | Variant of F4-HRDR-D | D-CLASS HELIAX® 1/2" Superflexible SureFlex® Jumper with interface types 4.3-10 Right angle and 7-16 DIN Male Right Angle, 2 m |  | HELIAX® ¦ SureFlex® | RSJ4-50 | SureFlex® D-CLASS ¦ dynamic PIM
F4-HRHR-10-D |  | Variant of F4-HRHR-D | D-CLASS HELIAX® 1/2" Superflexible SureFlex® Jumper with interface types 4.3-10 Male Right Angle and 4.3-10 Male Right Angle, 10 ft |  | HELIAX® ¦ SureFlex® | RSJ4-50 | SureFlex® D-CLASS ¦ dynamic PIM
F4-HRDM-8M-D |  | Variant of F4-HRDM-D | D-CLASS HELIAX® 1/2" Superflexible SureFlex® Jumper with interface types 4.3-10 Right angle and 7-16 DIN Male, 8 m |  | HELIAX® ¦ SureFlex® | RSJ4-50 | SureFlex® D-CLASS ¦ dynamic PIM
PE-4RRU-1S4B |  | Variant | HELIAX® PTTA Enclosure with 1 SPD Class I and 4 Breakers for 4 RRU
L4A-DMDR-6-P-SGW |  | Variant of L4A-DMDR-P-SGW | LDF4-50A SureFlex® Jumper with interface types 7-16 DIN Male and 7-16 DIN Male Right angle with HELIAX® SureGuard weatherproofing, 6 ft |  | HELIAX® ¦ SureFlex® | LDF4-50A | SureFlex® Premium ¦ static PIM
L4A-HMDM-9M-P |  | Variant of L4A-HMDM-P | LDF4-50A SureFlex® Jumper with interface types 4.3-10 Male and 7-16 DIN Male 9m |  | HELIAX® ¦ SureFlex® | LDF4-50A | SureFlex® Premium ¦ static PIM
L4A-HMDM-15M-P |  | Variant of L4A-HMDM-P | LDF4-50A SureFlex® Jumper with interface types 4.3-10 Male and 7-16 DIN Male, 15 m |  | HELIAX® ¦ SureFlex® | LDF4-50A | SureFlex® Premium ¦ static PIM
L4A-DMDR-4M-P |  | Variant of L4A-DMDR-P | LDF4-50A SureFlex® Jumper with interface types 7-16 DIN Male and 7-16 DIN Male Right Angle, 4 m |  | HELIAX® ¦ SureFlex® | LDF4-50A | SureFlex® Premium ¦ static PIM
L4A-HMKM-12-P |  | Variant of L4A-HMKM-P | LDF4-50A SureFlex® Jumper with interface types 4.3-10 Din Male and to 4.1/9.5 DIN Male 12 ft |  | HELIAX® ¦ SureFlex® | LDF4-50A | SureFlex® Premium ¦ static PIM
L4A-HMHM-10M-P |  | Variant of L4A-HMHM-P | LDF4-50A SureFlex® Jumper with interface types 4.3-10 Male and 4.3-10 Male, 10 m |  | HELIAX® ¦ SureFlex® | LDF4-50A | SureFlex® Premium ¦ static PIM
L4A-HMDM-3M-P-SGW |  | Variant of L4A-HMDM-P-SGW | LDF4-50A SureFlex® Jumper with interface types 4.3-10 Male and 7-16 DIN Male with HELIAX® SureGuard weatherproofing, 3m |  | HELIAX® ¦ SureFlex® | LDF4-50A | SureFlex® Premium ¦ static PIM
L4A-HMKM-15-P |  | Variant of L4A-HMKM-P | LDF4-50A SureFlex® Jumper with interface types 4.3-10 Din Male and to 4.1/9.5 DIN Male 15 ft |  | HELIAX® ¦ SureFlex® | LDF4-50A | SureFlex® Premium ¦ static PIM
L4A-DMDR-8-P |  | Variant of L4A-DMDR-P | LDF4-50A SureFlex® Jumper with interface types 7-16 DIN Male and 7-16 DIN Male Right Angle, 2.438 m |  | HELIAX® ¦ SureFlex® | LDF4-50A | SureFlex® Premium ¦ static PIM
L4A-HMDM-4M-P |  | Variant of L4A-HMDM-P | LDF4-50A SureFlex® Jumper with interface types 4.3-10 Male and 7-16 DIN Male, 4 m |  | HELIAX® ¦ SureFlex® | LDF4-50A | SureFlex® Premium ¦ static PIM
L4A-HMKM-3M-P |  | Variant of L4A-HMKM-P | LDF4-50A SureFlex® Jumper with interface types 4.3-10 Din Male and to 4.1/9.5 DIN Male 3 M |  | HELIAX® ¦ SureFlex® | LDF4-50A | SureFlex® Premium ¦ static PIM
L4A-HPDMDM-1M |  | Variant of L4A-HPDMDM | LDF4-50A SureFlex® Jumper with interface types 7-16 DIN Male and 7-16 DIN Male, 1m |  | HELIAX® ¦ SureFlex® | LDF4-50A | SureFlex® HP ¦ HELIAX® performance
L4A-HMDM-5M-P |  | Variant of L4A-HMDM-P | LDF4-50A SureFlex® Jumper with interface types 4.3-10 Male and 7-16 DIN Male, 5 m |  | HELIAX® ¦ SureFlex® | LDF4-50A | SureFlex® Premium ¦ static PIM
L4A-HPDMDM-3M-SGWB |  | Variant | LDF4-50A SureFlex® Jumper with Integrated Birdproofing shell Integrated Birdproofing shell and SureGuard weatherproofing interface types 7-16 DIN Male and 7-16 DIN Male 3 m |  | HELIAX® ¦ SureFlex® | LDF4-50A | SureFlex® HP ¦ HELIAX® performance
L4A-HPDMDM-10M-SGW |  | Variant of L4A-HPDMDM-SGW | LDF4-50A SureFlex® Jumper with interface types 7-16 DIN Male and 7-16 DIN Male with HELIAX® SureGuard weatherproofing, 10 m |  | HELIAX® ¦ SureFlex® | LDF4-50A | SureFlex® HP ¦ HELIAX® performance
L4A-HMNM-3M-P-SGW |  | Variant of L4A-HMNM-P-SGW | LDF4-50A SureFlex® Jumper with interface types 4.3-10 Male and N Male with HELIAX® SureGuard weatherproofing, 3m |  | HELIAX® ¦ SureFlex® | LDF4-50A | SureFlex® Premium ¦ static PIM
L4A-HPDMDM-4M-SGWB |  | Variant | LDF4-50A SureFlex® Jumper with Integrated Birdproofing shell Integrated Birdproofing shell and SureGuard weatherproofing interface types 7-16 DIN Male and 7-16 DIN Male 4 m |  | HELIAX® ¦ SureFlex® | LDF4-50A | SureFlex® HP ¦ HELIAX® performance
L4A-HMNM-5M-P-SGW |  | Variant of L4A-HMNM-P-SGW | LDF4-50A SureFlex® Jumper with interface types 4.3-10 Male and N Male with HELIAX® SureGuard weatherproofing, 5m |  | HELIAX® ¦ SureFlex® | LDF4-50A | SureFlex® Premium ¦ static PIM
L4A-HPDMDM-5M |  | Variant of L4A-HPDMDM | LDF4-50A SureFlex® Jumper with interface types 7-16 DIN Male and 7-16 DIN Male, 5m |  | HELIAX® ¦ SureFlex® | LDF4-50A | SureFlex® HP ¦ HELIAX® performance
L4A-HMNM-6-P |  | Variant of L4A-HMNM-P | LDF4-50A SureFlex® Jumper with interface types 4.3-10 Male and N Male , 6 ft |  | HELIAX® ¦ SureFlex® | LDF4-50A | SureFlex® Premium ¦ static PIM
L4A-HPDMDF-1M |  | Variant of L4A-HPDMDF | LDF4-50A SureFlex® Jumper with interface types 7-16 DIN Male and 7-16 DIN Female, 1m |  | HELIAX® ¦ SureFlex® | LDF4-50A | SureFlex® HP ¦ HELIAX® performance
L4A-HMHM-5M-P |  | Variant of L4A-HMHM-P | LDF4-50A SureFlex® Jumper with interface types 4.3-10 Male and 4.3-10 Male, 5 m |  | HELIAX® ¦ SureFlex® | LDF4-50A | SureFlex® Premium ¦ static PIM
L4A-HMDM-8M-P |  | Variant of L4A-HMDM-P | LDF4-50A SureFlex® Jumper with interface types 4.3-10 Male and 7-16 DIN Male 8m |  | HELIAX® ¦ SureFlex® | LDF4-50A | SureFlex® Premium ¦ static PIM
L4A-HPDMDM-7M-SGWB |  | Variant | LDF4-50A SureFlex® Jumper with Integrated Birdproofing shell Integrated Birdproofing shell and SureGuard weatherproofing interface types 7-16 DIN Male and 7-16 DIN Male 7 m |  | HELIAX® ¦ SureFlex® | LDF4-50A | SureFlex® HP ¦ HELIAX® performance
L4A-HPHMDM-10M-SGW |  | Variant of L4A-HPHMDM-SGW | LDF4-50A SureFlex® Jumper with interface types 4.3-10 Male and 7-16 DIN Male with HELIAX® SureGuard weatherproofing, 10 m |  | HELIAX® ¦ SureFlex® | LDF4-50A | SureFlex® HP ¦ HELIAX® performance
L4A-HPDMDM-8M |  | Variant of L4A-HPDMDM | LDF4-50A SureFlex® Jumper with interface types 7-16 DIN Male and 7-16 DIN Male, 8m |  | HELIAX® ¦ SureFlex® | LDF4-50A | SureFlex® HP ¦ HELIAX® performance
L4A-HPHMDM-15 |  | Variant of L4A-HPHMDM | LDF4-50A SureFlex® Jumper with interface types 4.3-10 Male and 7-16 DIN Male, 15 ft |  | HELIAX® ¦ SureFlex® | LDF4-50A | SureFlex® HP ¦ HELIAX® performance
L4A-HPDMDM-8M-SGWB |  | Variant | LDF4-50A SureFlex® Jumper with Integrated Birdproofing shell Integrated Birdproofing shell and SureGuard weatherproofing interface types 7-16 DIN Male and 7-16 DIN Male 8 m |  | HELIAX® ¦ SureFlex® | LDF4-50A | SureFlex® HP ¦ HELIAX® performance
L4A-HPDMDM-6M-SGW |  | Variant of L4A-HPDMDM-SGW | LDF4-50A SureFlex® Jumper with interface types 7-16 DIN Male and 7-16 DIN Male with HELIAX® SureGuard weatherproofing, 6 m |  | HELIAX® ¦ SureFlex® | LDF4-50A | SureFlex® HP ¦ HELIAX® performance
L4A-HPHMDM-5M-SGWB |  | Variant of L4A-HPHMDM-SGW | LDF4-50A SureFlex® Jumper with Integrated Birdproofing Shell interface types 4.3-10 Male and 7-16 DIN Male with HELIAX® SureGuard weatherproofing, 5 m |  | HELIAX® ¦ SureFlex® | LDF4-50A | SureFlex® HP ¦ HELIAX® performance
L4A-HPDMDR-3M |  | Variant of L4A-HPDMDR | LDF4-50A SureFlex® Jumper with interface types 7-16 DIN Male and 7-16 DIN Male Right angle, 3 m |  | HELIAX® ¦ SureFlex® | LDF4-50A | SureFlex® HP ¦ HELIAX® performance
L4A-HPDMDR-7M |  | Variant of L4A-HPDMDR | LDF4-50A SureFlex® Jumper with interface types 7-16 DIN Male and 7-16 DIN Male Right Angle, 7 m |  | HELIAX® ¦ SureFlex® | LDF4-50A | SureFlex® HP ¦ HELIAX® performance
L4A-HPHMHM-15 |  | Variant of L4A-HPHMHM | LDF4-50A SureFlex® Jumper with interface types 4.3-10 Male and 4.3-10 Male, 15 ft |  | HELIAX® ¦ SureFlex® | LDF4-50A | SureFlex® HP ¦ HELIAX® performance
L4A-HPDMDM-3M-SGW |  | Variant of L4A-HPDMDM-SGW | LDF4-50A SureFlex® Jumper with interface types 7-16 DIN Male and 7-16 DIN Male with HELIAX® SureGuard weatherproofing, 3 m |  | HELIAX® ¦ SureFlex® | LDF4-50A | SureFlex® HP ¦ HELIAX® performance
L4A-HPDMDM-6M-SGWB |  | Variant | LDF4-50A SureFlex® Jumper with Integrated Birdproofing shell Integrated Birdproofing shell and SureGuard weatherproofing interface types 7-16 DIN Male and 7-16 DIN Male 6 m |  | HELIAX® ¦ SureFlex® | LDF4-50A | SureFlex® HP ¦ HELIAX® performance
L4A-HPHMHM-5M-SGWB |  | Variant of L4A-HPHMHM-SGW | LDF4-50A SureFlex® Jumper with Integrated Birdproofing Shell interface types 4.3-10 Male and 4.3-10 Male with HELIAX® SureGuard weatherproofing, 5 m |  | HELIAX® ¦ SureFlex® | LDF4-50A | SureFlex® HP ¦ HELIAX® performance
L4A-HPHMDM-8 |  | Variant of L4A-HPHMDM | LDF4-50A SureFlex® Jumper with interface types 4.3-10 Male and 7-16 DIN Male, 8 ft |  | HELIAX® ¦ SureFlex® | LDF4-50A | SureFlex® HP ¦ HELIAX® performance
L4A-HPHMKM-2M |  | Variant of L4A-HPHMKM | LDF4-50A SureFlex® Jumper with interface types 4.3-10 Male and 4.1-9.5 DIN Male (Warning: DO NOT MATE 4.3-10 WITH 4.1-9.5 DIN), 2m |  | HELIAX® ¦ SureFlex® | LDF4-50A | SureFlex® HP ¦ HELIAX® performance
L4A-HPHMKM-3M |  | Variant of L4A-HPHMKM | LDF4-50A SureFlex® Jumper with interface types 4.3-10 Male and 4.1-9.5 DIN Male (Warning: DO NOT MATE 4.3-10 WITH 4.1-9.5 DIN), 3m |  | HELIAX® ¦ SureFlex® | LDF4-50A | SureFlex® HP ¦ HELIAX® performance
L4A-HPHMDR-5M |  | Variant of L4A-HPHMDR | LDF4-50A SureFlex® Jumper with interface types 4.3-10 Male and 7-16 DIN Male Right Angle, 5 m |  | HELIAX® ¦ SureFlex® | LDF4-50A | SureFlex® HP ¦ HELIAX® performance
L4A-HPHMDM-10 |  | Variant of L4A-HPHMDM | LDF4-50A SureFlex® Jumper with interface types 4.3-10 Male and 7-16 DIN Male, 10 ft |  | HELIAX® ¦ SureFlex® | LDF4-50A | SureFlex® HP ¦ HELIAX® performance
L4A-HPHMHM-8 |  | Variant of L4A-HPHMHM | LDF4-50A SureFlex® Jumper with interface types 4.3-10 Male and 4.3-10 Male, 8 ft |  | HELIAX® ¦ SureFlex® | LDF4-50A | SureFlex® HP ¦ HELIAX® performance
L4A-HPHMQHMQ-3M |  | Variant of L4A-HPHMQHMQ | LDF4-50A SureFlex® Jumper with interface types 4.3-10 Male Push Pull and 4.3-10 Male Push Pull, 3 m |  | HELIAX® ¦ SureFlex® | LDF4-50A | SureFlex® HP ¦ HELIAX® performance
L4A-HPHRDF-2M |  | Variant of L4A-HPHRDF | LDF4-50A SureFlex® Jumper with interface types 4.3-10 Male Right angle and 7-16 DIN Female, 2m |  | HELIAX® ¦ SureFlex® | LDF4-50A | SureFlex® HP ¦ HELIAX® performance
L4R-HMDF-4M-D |  | Variant of L4R-HMDF-D | D-CLASS LDF4RK-50A SureFlex® Jumper with interface types 4.3-10 Male and 7-16 DIN Female, 4 m |  | HELIAX® ¦ SureFlex® | LDF4-50A | SureFlex® D-CLASS ¦ dynamic PIM
L4R-HMDM-13M-D |  | Variant of L4R-HMDM-D | D-CLASS LDF4RK-50A SureFlex® Jumper with interface types 4.3-10 Male and 7-16 DIN Male, 13 m |  | HELIAX® ¦ SureFlex® | LDF4-50A | SureFlex® D-CLASS ¦ dynamic PIM
L4R-HMDF-5M-D |  | Variant of L4R-HMDF-D | D-CLASS LDF4RK-50A SureFlex® Jumper with interface types 4.3-10 Male and 7-16 DIN Female, 5 m |  | HELIAX® ¦ SureFlex® | LDF4-50A | SureFlex® D-CLASS ¦ dynamic PIM
L4R-HMDF-11M-D |  | Variant of L4R-HMDF-D | D-CLASS LDF4RK-50A SureFlex® Jumper with interface types 4.3-10 Male and 7-16 DIN Female, 11 m |  | HELIAX® ¦ SureFlex® | LDF4-50A | SureFlex® D-CLASS ¦ dynamic PIM
L4R-HMDM-15M-D |  | Variant of L4R-HMDM-D | D-CLASS LDF4RK-50A SureFlex® Jumper with interface types 4.3-10 Male and 7-16 DIN Male, 15 m |  | HELIAX® ¦ SureFlex® | LDF4-50A | SureFlex® D-CLASS ¦ dynamic PIM
L4R-DMDM-5M-D |  | Variant of L4R-DMDM-D | D-CLASS LDF4RK-50A SureFlex® Jumper with interface types 7-16 DIN Male and 7-16 DIN Male, with black non-halogenated fire retardant polyolefin jacket 5 m |  | HELIAX® ¦ SureFlex® | LDF4-50A | SureFlex® D-CLASS ¦ dynamic PIM
L4R-DMDM-5M-P |  | Variant of L4R-DMDM-P | LDF4RK-50A SureFlex® Jumper with interface types 7-16 DIN Male and 7-16 DIN Male, 5 m |  | HELIAX® ¦ SureFlex® | LDF4-50A | SureFlex® Premium ¦ static PIM
L4R-HMDF-9M-D |  | Variant of L4R-HMDF-D | D-CLASS LDF4RK-50A SureFlex® Jumper with interface types 4.3-10 Male and 7-16 DIN Female, 9 m |  | HELIAX® ¦ SureFlex® | LDF4-50A | SureFlex® D-CLASS ¦ dynamic PIM
L4R-HMDM-5M-D |  | Variant of L4R-HMDM-D | D-CLASS LDF4RK-50A SureFlex® Jumper with interface types 4.3-10 Male and 7-16 DIN Male, 5 m |  | HELIAX® ¦ SureFlex® | LDF4-50A | SureFlex® D-CLASS ¦ dynamic PIM
L4A-KMDM-15-P |  | Variant of L4A-KMDM-P | LDF4-50A SureFlex® Jumper with interface types 4.1/9.5 DIN Male and 7/16.DIN Male 15 ft |  | HELIAX® ¦ SureFlex® | LDF4-50A | SureFlex® Premium ¦ static PIM
L4R-HMDF-15M-D |  | Variant of L4R-HMDF-D | D-CLASS LDF4RK-50A SureFlex® Jumper with interface types 4.3-10 Male and 7-16 DIN Female, 15 m |  | HELIAX® ¦ SureFlex® | LDF4-50A | SureFlex® D-CLASS ¦ dynamic PIM
L4A-HRDM-15M-P |  | Variant of L4A-HRDM-P | LDF4-50A SureFlex® Jumper with interface types 4.3-10 Male Right angle and 7-16 DIN Male, 15 m |  | HELIAX® ¦ SureFlex® | LDF4-50A | SureFlex® Premium ¦ static PIM
L4A-NMDM-12M-P |  | Variant of L4A-NMDM-P | LDF4-50A SureFlex® Jumper with interface types N Male and 7-16 DIN Male, 12 m |  | HELIAX® ¦ SureFlex® | LDF4-50A | SureFlex® Premium ¦ static PIM
L4A-NMDM-12M-P-SGW |  | Variant of L4A-NMDM-P-SGW | LDF4-50A SureFlex® Jumper with interface types N Male and 7-16 DIN Male with HELIAX® SureGuard weatherproofing, 12 m |  | HELIAX® ¦ SureFlex® | LDF4-50A | SureFlex® Premium ¦ static PIM
L4A-NMDM-15-P |  | Variant of L4A-NMDM-P | LDF4-50A SureFlex® Jumper with interface types N Male and 7-16 DIN Male, 4.572 m |  | HELIAX® ¦ SureFlex® | LDF4-50A | SureFlex® Premium ¦ static PIM
L4A-NMDM-20-P |  | Variant of L4A-NMDM-P | LDF4-50A SureFlex® Jumper with interface types N Male and 7-16 DIN Male, 6.096 m |  | HELIAX® ¦ SureFlex® | LDF4-50A | SureFlex® Premium ¦ static PIM
L4A-NMDM-4-P |  | Variant of L4A-NMDM-P | LDF4-50A SureFlex® Jumper with interface types N Male and 7-16 DIN Male, 1.219 m |  | HELIAX® ¦ SureFlex® | LDF4-50A | SureFlex® Premium ¦ static PIM
L4A-NMDM-2M-P |  | Variant of L4A-NMDM-P | LDF4-50A SureFlex® Jumper with interface types N Male and 7-16 DIN Male, 2 m |  | HELIAX® ¦ SureFlex® | LDF4-50A | SureFlex® Premium ¦ static PIM
L4A-NMDM-8-P |  | Variant of L4A-NMDM-P | LDF4-50A SureFlex® Jumper with interface types N Male and 7-16 DIN Male, 2.438 m |  | HELIAX® ¦ SureFlex® | LDF4-50A | SureFlex® Premium ¦ static PIM
L4A-NMDM-9M-P-SGW |  | Variant of L4A-NMDM-P-SGW | LDF4-50A SureFlex® Jumper with interface types N Male and 7-16 DIN Male with HELIAX® SureGuard weatherproofing, 9 m |  | HELIAX® ¦ SureFlex® | LDF4-50A | SureFlex® Premium ¦ static PIM
L4A-NMNM-30-P |  | Variant of L4A-NMNM-P | LDF4-50A SureFlex® Jumper with interface types N Male and N Male, 9.144 m |  | HELIAX® ¦ SureFlex® | LDF4-50A | SureFlex® Premium ¦ static PIM
L4A-NMNM-2-P |  | Variant of L4A-NMNM-P | LDF4-50A SureFlex® Jumper with interface types N Male and N Male, 0.610 m |  | HELIAX® ¦ SureFlex® | LDF4-50A | SureFlex® Premium ¦ static PIM
L4A-NMDM-6M-P-SGW |  | Variant of L4A-NMDM-P-SGW | LDF4-50A SureFlex® Jumper with interface types N Male and 7-16 DIN Male with HELIAX® SureGuard weatherproofing, 6 m |  | HELIAX® ¦ SureFlex® | LDF4-50A | SureFlex® Premium ¦ static PIM
L4A-NMNM-10-P |  | Variant of L4A-NMNM-P | LDF4-50A SureFlex® Jumper with interface types N Male and N Male, 3.048 m |  | HELIAX® ¦ SureFlex® | LDF4-50A | SureFlex® Premium ¦ static PIM
L4A-NMNM-5M-P-SGW |  | Variant of L4A-NMNM-P-SGW | LDF4-50A SureFlex® Jumper with interface types N Male and N Male with SureGuard weatherproofing, 5 m |  | HELIAX® ¦ SureFlex® | LDF4-50A | SureFlex® Premium ¦ static PIM
L4A-NMNM-20-P |  | Variant of L4A-NMNM-P | LDF4-50A SureFlex® Jumper with interface types N Male and N Male, 6.096 m |  | HELIAX® ¦ SureFlex® | LDF4-50A | SureFlex® Premium ¦ static PIM
L4A-NMNM-3M-P-SGW |  | Variant of L4A-NMNM-P-SGW | LDF4-50A SureFlex® Jumper with interface types N Male and N Male with SureGuard weatherproofing, 3 m |  | HELIAX® ¦ SureFlex® | LDF4-50A | SureFlex® Premium ¦ static PIM
L4A-NMNM-25-P |  | Variant of L4A-NMNM-P | LDF4-50A SureFlex® Jumper with interface types N Male and N Male, 7.620 m |  | HELIAX® ¦ SureFlex® | LDF4-50A | SureFlex® Premium ¦ static PIM
L4A-NMNM-12-P |  | Variant of L4A-NMNM-P | LDF4-50A SureFlex® Jumper with interface types N Male and N Male, 3.658 m |  | HELIAX® ¦ SureFlex® | LDF4-50A | SureFlex® Premium ¦ static PIM
L4A-NMNM-60-P |  | Variant of L4A-NMNM-P | LDF4-50A SureFlex® Jumper with interface types N Male and N Male, 60 feet |  | HELIAX® ¦ SureFlex® | LDF4-50A | SureFlex® Premium ¦ static PIM
L4A-NMNF-6-P |  | Variant of L4A-NMNF-P | LDF4-50A SureFlex® Jumper with interface types N Male and N Female, 1.829 m |  | HELIAX® ¦ SureFlex® | LDF4-50A | SureFlex® Premium ¦ static PIM
L4A-NMNM-16-P |  | Variant of L4A-NMNM-P | LDF4-50A SureFlex® Jumper with interface types N Male and N Male, 16 feet |  | HELIAX® ¦ SureFlex® | LDF4-50A | SureFlex® Premium ¦ static PIM
L4R-HMDM-2M-D |  | Variant of L4R-HMDM-D | D-CLASS LDF4RK-50A SureFlex® Jumper with interface types 4.3-10 Male and 7-16 DIN Male, 2 m |  | HELIAX® ¦ SureFlex® | LDF4-50A | SureFlex® D-CLASS ¦ dynamic PIM
L4R-HMDM-11M-D |  | Variant of L4R-HMDM-D | D-CLASS LDF4RK-50A SureFlex® Jumper with interface types 4.3-10 Male and 7-16 DIN Male, 11 m |  | HELIAX® ¦ SureFlex® | LDF4-50A | SureFlex® D-CLASS ¦ dynamic PIM
L4R-HPNMNM-2M9 |  | Variant of L4R-HPNMNM | LDF4RK-50 SureFlex® Jumper with interface types N Male and N Male, 2.9 m |  | HELIAX® ¦ SureFlex® | LDF4-50A | SureFlex® HP ¦ HELIAX® performance
L4R-HPNMNM-6M1 |  | Variant of L4R-HPNMNM | LDF4RK-50 SureFlex® Jumper with interface types N Male and N Male, 6.1 m |  | HELIAX® ¦ SureFlex® | LDF4-50A | SureFlex® HP ¦ HELIAX® performance
L4R-HPNMNM-10M5 |  | Variant of L4R-HPNMNM | LDF4RK-50 SureFlex® Jumper with interface types N Male and N Male, 10.5 m |  | HELIAX® ¦ SureFlex® | LDF4-50A | SureFlex® HP ¦ HELIAX® performance
L4R-HMHM-8M-D |  | Variant of L4R-HMHM-D | D-CLASS LDF4RK-50A SureFlex® Jumper with interface types 4.3-10 Male and 4.3-10 Male, with black non-halogenated fire retardant polyolefin jacket, 8 m |  | HELIAX® ¦ SureFlex® | LDF4-50A | SureFlex® D-CLASS ¦ dynamic PIM
L4R-HMDM-4M-D |  | Variant of L4R-HMDM-D | D-CLASS LDF4RK-50A SureFlex® Jumper with interface types 4.3-10 Male and 7-16 DIN Male, 4 m |  | HELIAX® ¦ SureFlex® | LDF4-50A | SureFlex® D-CLASS ¦ dynamic PIM
L4R-NFDM-1M-P |  | Variant of L4R-NFDM-P | LDF4RK-50A SureFlex® Jumper with interface types 7-16 DIN Male and N Female, 1 m |  | HELIAX® ¦ SureFlex® | LDF4-50A | SureFlex® Premium ¦ static PIM
L4R-HPNMNM-10M6 |  | Variant of L4R-HPNMNM | LDF4RK-50 SureFlex® Jumper with interface types N Male and N Male, 10.6 m |  | HELIAX® ¦ SureFlex® | LDF4-50A | SureFlex® HP ¦ HELIAX® performance
L4R-HPNMNM-3M1 |  | Variant of L4R-HPNMNM | LDF4RK-50 SureFlex® Jumper with interface types N Male and N Male, 3.1 m |  | HELIAX® ¦ SureFlex® | LDF4-50A | SureFlex® HP ¦ HELIAX® performance
L4R-HMHM-9M-D |  | Variant of L4R-HMHM-D | D-CLASS LDF4RK-50A SureFlex® Jumper with interface types 4.3-10 Male and 4.3-10 Male, with black non-halogenated fire retardant polyolefin jacket, 9 m |  | HELIAX® ¦ SureFlex® | LDF4-50A | SureFlex® D-CLASS ¦ dynamic PIM
L4R-HPNMNM-12M6 |  | Variant of L4R-HPNMNM | LDF4RK-50 SureFlex® Jumper with interface types N Male and N Male, 12.6 m |  | HELIAX® ¦ SureFlex® | LDF4-50A | SureFlex® HP ¦ HELIAX® performance
L4R-HPNMNM-7M |  | Variant of L4R-HPNMNM | LDF4RK-50 SureFlex® Jumper with interface types N Male and N Male, 7 m |  | HELIAX® ¦ SureFlex® | LDF4-50A | SureFlex® HP ¦ HELIAX® performance
L4R-HPNMNM-3M2 |  | Variant of L4R-HPNMNM | LDF4RK-50 SureFlex® Jumper with interface types N Male and N Male, 3.2 m |  | HELIAX® ¦ SureFlex® | LDF4-50A | SureFlex® HP ¦ HELIAX® performance
L4R-HMDM-6M-D |  | Variant of L4R-HMDM-D | D-CLASS LDF4RK-50A SureFlex® Jumper with interface types 4.3-10 Male and 7-16 DIN Male, 6 m |  | HELIAX® ¦ SureFlex® | LDF4-50A | SureFlex® D-CLASS ¦ dynamic PIM
L4R-HPNMNM-7M3 |  | Variant of L4R-HPNMNM | LDF4RK-50 SureFlex® Jumper with interface types N Male and N Male, 7.3 m |  | HELIAX® ¦ SureFlex® | LDF4-50A | SureFlex® HP ¦ HELIAX® performance
L4R-HMDM-7M-D |  | Variant of L4R-HMDM-D | D-CLASS LDF4RK-50A SureFlex® Jumper with interface types 4.3-10 Male and 7-16 DIN Male, 7 m |  | HELIAX® ¦ SureFlex® | LDF4-50A | SureFlex® D-CLASS ¦ dynamic PIM
L4R-HPNMNM-8M5 |  | Variant of L4R-HPNMNM | LDF4RK-50 SureFlex® Jumper with interface types N Male and N Male, 8.5 m |  | HELIAX® ¦ SureFlex® | LDF4-50A | SureFlex® HP ¦ HELIAX® performance
L4R-NMNM-3M-P |  | Variant of L4R-NMNM-P | LDF4RK-50A SureFlex® Jumper with interface types N Male and N Male, 3 m |  | HELIAX® ¦ SureFlex® | LDF4RK-50 | SureFlex® Premium ¦ static PIM
L4R-HPNMNM-8M7 |  | Variant of L4R-HPNMNM | LDF4RK-50 SureFlex® Jumper with interface types N Male and N Male, 8.7 m |  | HELIAX® ¦ SureFlex® | LDF4-50A | SureFlex® HP ¦ HELIAX® performance
L4R-HMDM-9M-D |  | Variant of L4R-HMDM-D | D-CLASS LDF4RK-50A SureFlex® Jumper with interface types 4.3-10 Male and 7-16 DIN Male, 9 m |  | HELIAX® ¦ SureFlex® | LDF4-50A | SureFlex® D-CLASS ¦ dynamic PIM
L4R-HPNMNM-5M3 |  | Variant of L4R-HPNMNM | LDF4RK-50 SureFlex® Jumper with interface types N Male and N Male, 5.3 m |  | HELIAX® ¦ SureFlex® | LDF4-50A | SureFlex® HP ¦ HELIAX® performance
L4R-HMHM-10M-D |  | Variant of L4R-HMHM-D | D-CLASS LDF4RK-50A SureFlex® Jumper with interface types 4.3-10 Male and 4.3-10 Male, with black non-halogenated fire retardant polyolefin jacket, 10 m |  | HELIAX® ¦ SureFlex® | LDF4-50A | SureFlex® D-CLASS ¦ dynamic PIM
L4R-HPNMNM-8M9 |  | Variant of L4R-HPNMNM | LDF4RK-50 SureFlex® Jumper with interface types N Male and N Male, 8.9 m |  | HELIAX® ¦ SureFlex® | LDF4-50A | SureFlex® HP ¦ HELIAX® performance
L4R-HPNMNM-5M4 |  | Variant of L4R-HPNMNM | LDF4RK-50 SureFlex® Jumper with interface types N Male and N Male, 5.4 m |  | HELIAX® ¦ SureFlex® | LDF4-50A | SureFlex® HP ¦ HELIAX® performance
L4R-HPNMNM-6M |  | Variant of L4R-HPNMNM | LDF4RK-50 SureFlex® Jumper with interface types N Male and N Male, 6 m |  | HELIAX® ¦ SureFlex® | LDF4-50A | SureFlex® HP ¦ HELIAX® performance
L4R-HMHM-1M-P |  | Variant of L4R-HMHM-P | LDF4RK-50 SureFlex® Jumper with interface types 4.3-10 Male and 4.3-10 Male, 1 m |  | HELIAX® ¦ SureFlex® | LDF4-50A | SureFlex® Premium ¦ static PIM
L4R-HMHM-3M-D |  | Variant of L4R-HMHM-D | D-CLASS LDF4RK-50A SureFlex® Jumper with interface types 4.3-10 Male and 4.3-10 Male, with black non-halogenated fire retardant polyolefin jacket, 3 m |  | HELIAX® ¦ SureFlex® | LDF4-50A | SureFlex® D-CLASS ¦ dynamic PIM
L4R-NRNR-1M-P |  | Variant of L4R-NRNR-P | LDF4RK-50A SureFlex® Jumper with interface types N Male Right Angle and N Male Right Angle, 1 m |  | HELIAX® ¦ SureFlex® | LDF4-50A | SureFlex® Premium ¦ static PIM
L4R-HMHM-4M-D |  | Variant of L4R-HMHM-D | D-CLASS LDF4RK-50A SureFlex® Jumper with interface types 4.3-10 Male and 4.3-10 Male, with black non-halogenated fire retardant polyolefin jacket, 4 m |  | HELIAX® ¦ SureFlex® | LDF4-50A | SureFlex® D-CLASS ¦ dynamic PIM
L4TMB-HMDM-8-SGW |  | Variant | LDF4-50A SureFlex® Jumper with interface types 4.3-10 Male and 7-16 Din Male with HELIAX® SureGuard weatherproofing, 8 ft |  | HELIAX® ¦ SureFlex® | LDF4-50A | Wireless transmission cable assembly
LS2-HMHM-18-W-D |  | Variant of LS2-HMHM-W-D | D-CLASS LSF2-50 SureFlex® Jumper with interface types 4.3-10 Male and 4.3-10 Male with HELIAX® SureGuard weatherproofing, 18 ft |  | HELIAX® ¦ SureFlex® | LSF2-50 | SureFlex® D-CLASS ¦ dynamic PIM
LS2-HMHM-2-D |  | Variant of LS2-HMHM-D | D-CLASS LSF2-50 SureFlex® Jumper with interface types 4.3-10 Male and 4.3-10 Male, 2 ft |  | HELIAX® ¦ SureFlex® | LSF2-50 | SureFlex® D-CLASS ¦ dynamic PIM
F1-HRHR-34N-TMB |  | Variant | FSJ1-50A SureFlex® Jumper with interface types 4.3-10 Male Right angle and 4.3-10 Male Right angle, 34 inches |  | HELIAX® ¦ SureFlex® | FSJ1-50A | Wireless transmission cable assembly
F1-XMHM-5-TMB |  | Variant | FSJ1-50A SureFlex® Jumper with interface types Nex10 Male and 4.3-10 Male, 5 ft |  | HELIAX® ¦ SureFlex® | FSJ1-50A | Wireless transmission cable assembly
F1-XMHR-34N5-TMB |  | Variant | FSJ1-50A SureFlex® Jumper with interface types Nex10 Male and 4.3-10 Male Right angle, 34.5 inches |  | HELIAX® ¦ SureFlex® | FSJ1-50A | Wireless transmission cable assembly
MLOC-5-F1XM-HF-M3 |  | Variant | HELIAX® M-LOC Multiport cluster 5 ports SureFlex® cable assembly with interface type M-LOC latching male to 4.3-10 female,size 1/4", length 0.3 meters |  | HELIAX® ¦ SureFlex® | MLOC | HELIAX® MLOC cluster ¦ SureFlex® D-CLASS ¦ dynamic PIM
MLOC-4-F1XM-HM-M3 |  | Variant of MLOC-4-F1XM-HM | HELIAX® M-LOC Multiport cluster 4 ports SureFlex® cable assembly with interface type M-LOC latching male to 4.3-10 male,size 1/4", length 0.3 meters |  | HELIAX® ¦ SureFlex® | MLOC | HELIAX® MLOC cluster ¦ SureFlex® D-CLASS ¦ dynamic PIM
F1A-HMDM-3M-P |  | Variant of F1A-HMDM-P | FSJ1-50A SureFlex® Jumper with interface types 4.3-10 Male and 7-16 DIN Male, 3M |  | HELIAX® ¦ SureFlex® | FSJ1-50A | SureFlex® Premium ¦ static PIM
F1A-DMDM-2M-P |  | Variant of F1A-DMDM-P | FSJ1-50A SureFlex® Jumper with interface types 7-16 DIN Male and 7-16 DIN Male, 2 m |  | HELIAX® ¦ SureFlex® | FSJ1-50A | SureFlex® Premium ¦ static PIM
F1A-HMDM-55M-P |  | Variant of F1A-HMDM-P | FSJ1-50A SureFlex® Jumper with interface types 4.3-10 Male and 7-16 DIN Male, 55M |  | HELIAX® ¦ SureFlex® | FSJ1-50A | SureFlex® Premium ¦ static PIM
F1A-DMDM-3M-P |  | Variant of F1A-DMDM-P | FSJ1-50A SureFlex® Jumper with interface types 7-16 DIN Male and 7-16 DIN Male, 3 m |  | HELIAX® ¦ SureFlex® | FSJ1-50A | SureFlex® Premium ¦ static PIM
F1A-HMDR-1M-P |  | Variant of F1A-HMDR-P | FSJ1-50A SureFlex® Jumper with interface types 4.3-10 Male and 7-16 DIN Male Right angle, 1M |  | HELIAX® ¦ SureFlex® | FSJ1-50A | SureFlex® Premium ¦ static PIM
F1A-DMDR-1M-P |  | Variant | FSJ1-50A SureFlex® Jumper with interface types 7-16 DIN Male and 7-16 DIN Male Right Angle, 1 m |  | HELIAX® ¦ SureFlex® | FSJ1-50A | SureFlex® Premium ¦ static PIM
MLOC-5-F1XM-HF-1M |  | Variant | HELIAX® M-LOC Multiport cluster 5 ports SureFlex® cable assembly with interface type M-LOC latching male to 4.3-10 female,size 1/4", length 1 meter |  | HELIAX® ¦ SureFlex® | MLOC | HELIAX® MLOC cluster ¦ SureFlex® D-CLASS ¦ dynamic PIM
MLOC-5-F1XM-XM-M5 |  | Variant of MLOC-5-F1XM-XM | HELIAX® M-LOC Multiport cluster 5 ports SureFlex® cable assembly with interface type M-LOC latching male to NEX10 male,size 1/4", length 0.5 meters |  | HELIAX® ¦ SureFlex® | MLOC | HELIAX® MLOC cluster ¦ SureFlex® D-CLASS ¦ dynamic PIM
MLOC-5-F1XM-HF-1M5 |  | Variant | HELIAX® M-LOC Multiport cluster 5 ports SureFlex® cable assembly with interface type M-LOC latching male to 4.3-10 female,size 1/4", length 1.5 meters |  | HELIAX® ¦ SureFlex® | MLOC | HELIAX® MLOC cluster ¦ SureFlex® D-CLASS ¦ dynamic PIM
P1A-PNMDR-M6 |  | Variant | PTS1-50-HRL SureFlex® Jumper with interface types N Straight Male and 7-16 DIN Male Right Angle, 0.6M |  | HELIAX® ¦ SureFlex® | PTS1-50-HRL | Wireless transmission cable assembly
F1A-HMHR-3M-P |  | Variant of F1A-HMHR-P | FSJ1-50A SureFlex® Jumper with interface types 4.3-10 Male and 4.3-10 Male Right angle, 3M |  | HELIAX® ¦ SureFlex® | FSJ1-50A | SureFlex® Premium ¦ static PIM
PTS1A-HFHF-2M8-P |  | Variant | PTS1-50-HRL SureFlex® Jumper with interface types 4.3-10 Female and 4.3-10 Female, 2.8M |  | HELIAX® ¦ SureFlex® | PTS1-50-HRL | SureFlex® Premium ¦ static PIM
PTS1P-DMDM-2M-P |  | Variant of PTS1P-DMDM-P | PTS1-50-P SureFlex® Jumper with interface types 7-16 DIN Male and 7-16 DIN Male, 2M |  | HELIAX® ¦ SureFlex® | PTS1-50-P | SureFlex® Premium ¦ static PIM
PTS1P-DMDR-1M-P |  | Variant of PTS1P-DMDR-P | PTS1-50-P SureFlex® Jumper with interface types 7-16 DIN Male and 7-16 DIN Male Right angle, 1 M |  | HELIAX® ¦ SureFlex® | PTS1-50-P | SureFlex® Premium ¦ static PIM
PTS1P-NMDM-1M-P |  | Variant of PTS1P-NMDM-P | PTS1-50-P SureFlex® Jumper with interface types N Male and 7-16 DIN Male, 1M |  | HELIAX® ¦ SureFlex® | PTS1-50-P | SureFlex® Premium ¦ static PIM
PTS1P-HMHR-1M-P |  | Variant | PTS1-50-P SureFlex® Jumper with interface types 4.3-10 Male and 4.3-10 Male Right angle, 1 m |  | HELIAX® ¦ SureFlex® | PTS1-50-P | SureFlex® Premium ¦ static PIM
PTS1P-HMHM-10-P |  | Variant of PTS1P-HMHM-P | PTS1-50-P SureFlex® Jumper with interface types 4.3-10 Male and 4.3-10 Male, 10 ft |  | HELIAX® ¦ SureFlex® | PTS1-50-P | SureFlex® Premium ¦ static PIM
PTS1P-NMDM-2M-P |  | Variant of PTS1P-NMDM-P | PTS1-50-P SureFlex® Jumper with interface types N Male and 7-16 DIN Male, 2M |  | HELIAX® ¦ SureFlex® | PTS1-50-P | SureFlex® Premium ¦ static PIM
PTS1P-HMHM-1M-P |  | Variant of PTS1P-HMHM-P | PTS1-50-P SureFlex® Jumper with interface types 4.3-10 Male and 4.3-10 Male, 1 m |  | HELIAX® ¦ SureFlex® | PTS1-50-P | SureFlex® Premium ¦ static PIM
PTS1P-HMHM-2M-P |  | Variant of PTS1P-HMHM-P | PTS1-50-P SureFlex® Jumper with interface types 4.3-10 Male and 4.3-10 Male, 2 m |  | HELIAX® ¦ SureFlex® | PTS1-50-P | SureFlex® Premium ¦ static PIM
PTS1P-NMSM-12 |  | Variant | PTS1-50-P SureFlex® Jumper with interface types SMA Male and N Male, 12ft |  | HELIAX® ¦ SureFlex® | PTS1-50-P | Wireless transmission cable assembly
PTS1P-HMHM-3-P |  | Variant of PTS1P-HMHM-P | PTS1-50-P SureFlex® Jumper with interface types 4.3-10 Male and 4.3-10 Male, 3 ft |  | HELIAX® ¦ SureFlex® | PTS1-50-P | SureFlex® Premium ¦ static PIM
PTS1P-NMQM-1M |  | Variant | PTS1-50-P SureFlex® Jumper with interface types QMA Male and N Male, 1M |  | HELIAX® ¦ SureFlex® | PTS1-50-P | Wireless transmission cable assembly
PTS1P-NMSM-9 |  | Variant | PTS1-50-P SureFlex® Jumper with interface types SMA Male and N Male, 9ft |  | HELIAX® ¦ SureFlex® | PTS1-50-P | Wireless transmission cable assembly
PTS1P-NMNF-1M-P |  | Variant | PTS1-50-P SureFlex® Jumper with interface types N Male and N Female, 1M |  | HELIAX® ¦ SureFlex® | PTS1-50-P | SureFlex® Premium ¦ static PIM
PTS1P-XMHM-3-P |  | Variant | PTS1-50-P SureFlex® Jumper with interface types NEX10 Male and 4.3-10 Male , 3 ft |  | HELIAX® ¦ SureFlex® | PTS1-50-P | SureFlex® Premium ¦ static PIM
PTS1P-NMNF-2M-P |  | Variant | PTS1-50-P SureFlex® Jumper with interface types N Male and N Female, 2M |  | HELIAX® ¦ SureFlex® | PTS1-50-P | SureFlex® Premium ¦ static PIM
PTS1P-NMNM-20M-P |  | Variant of PTS1P-NMNM-P | PTS1-50-P SureFlex® Jumper with interface types N Male and N Male, 20M |  | HELIAX® ¦ SureFlex® | PTS1-50-P | SureFlex® Premium ¦ static PIM
F1A-HMHF-3-P-W1 |  | Variant | FSJ1-50A SureFlex® Jumper with interface types 4.3-10 Male and 4.3-10 Female with HELIAX® SureGuard weatherproofing boot on 4.3-10 Male side, 3 ft |  | HELIAX® ¦ SureFlex® | FSJ1-50A | SureFlex® Premium ¦ static PIM
F1A-HMHM-3-P-SGW |  | Variant of F1A-HMHM-P-SGW | FSJ1-50A SureFlex® Jumper with interface types 4.3-10 Male and 4.3-10 Male with HELIAX® SureGuard weatherproofing, 3 ft |  | HELIAX® ¦ SureFlex® | FSJ1-50A | SureFlex® Premium ¦ static PIM
F1A-HMHM-2-P-SGW |  | Variant of F1A-HMHM-P-SGW | FSJ1-50A SureFlex® Jumper with interface types 4.3-10 Male and 4.3-10 Male with HELIAX® SureGuard weatherproofing, 2 ft |  | HELIAX® ¦ SureFlex® | FSJ1-50A | SureFlex® Premium ¦ static PIM
F1A-HMHM-6-P |  | Variant of F1A-HMHM-P | FSJ1-50A SureFlex® Jumper with interface types 4.3-10 Male and 4.3-10 Male, 6 ft |  | HELIAX® ¦ SureFlex® | FSJ1-50A | SureFlex® Premium ¦ static PIM
F1A-HMNM-1M-P |  | Variant | FSJ1-50A SureFlex® Jumper with interface types 4.3-10 Male and N Male, 1M |  | HELIAX® ¦ SureFlex® | FSJ1-50A | SureFlex® Premium ¦ static PIM
F1A-HMHM-6-P-SGW |  | Variant of F1A-HMHM-P-SGW | FSJ1-50A SureFlex® Jumper with interface types 4.3-10 Male and 4.3-10 Male with HELIAX® SureGuard weatherproofing,6ft |  | HELIAX® ¦ SureFlex® | FSJ1-50A | SureFlex® Premium ¦ static PIM
F1A-HRDM-4M-P |  | Variant | FSJ1-50A SureFlex® Jumper with interface types 4.3-10 Male Right angle and 7-16 DIN Male, 4M |  | HELIAX® ¦ SureFlex® | FSJ1-50A | SureFlex® Premium ¦ static PIM
F1A-HMKM-15-P-W |  | Variant | FSJ1-50A SureFlex® Jumper with interface types 4.3-10 Male and 4.1-9.5 DIN Male with HELIAX® SureGuard weatherproofing , 15 ft |  | HELIAX® ¦ SureFlex® | FSJ1-50A | SureFlex® Premium ¦ static PIM
F1A-HMHM-3M-P |  | Variant of F1A-HMHM-P | FSJ1-50A SureFlex® Jumper with interface types 4.3-10 Male and 4.3-10 Male, 3M |  | HELIAX® ¦ SureFlex® | FSJ1-50A | SureFlex® Premium ¦ static PIM
F1A-HMKM-4-P-W |  | Variant | FSJ1-50A SureFlex® Jumper with interface types 4.3-10 Male and 4.1-9.5 DIN Male with HELIAX® SureGuard weatherproofing , 4 ft |  | HELIAX® ¦ SureFlex® | FSJ1-50A | SureFlex® Premium ¦ static PIM
F1A-NMDM-1M-P |  | Variant | FSJ1-50A SureFlex® Jumper with interface types N Male and 7-16 DIN Male, 1 m |  | HELIAX® ¦ SureFlex® | FSJ1-50A | SureFlex® Premium ¦ static PIM
F1A-NMNR-2M5-P |  | Variant of F1A-NMNR-P | FSJ1-50A SureFlex® Jumper with interface types N Male and N Male Right Angle, 2.25 m |  | HELIAX® ¦ SureFlex® | FSJ1-50A | SureFlex® Premium ¦ static PIM
F1A-HMNM-5M-P |  | Variant | FSJ1-50A SureFlex® Jumper with interface types 4.3-10 Male and N Male, 5M |  | HELIAX® ¦ SureFlex® | FSJ1-50A | SureFlex® Premium ¦ static PIM
F1A-NMDM-4-P |  | Variant | FSJ1-50A SureFlex® Jumper with interface types N Male and 7-16 DIN Male, 4Ft |  | HELIAX® ¦ SureFlex® | FSJ1-50A | SureFlex® Premium ¦ static PIM
F1A-NMNM-M5-P |  | Variant of F1A-NMNM-P | FSJ1-50A SureFlex® Jumper with interface types N Male and N Male, 0.5 m |  | HELIAX® ¦ SureFlex® | FSJ1-50A | SureFlex® Premium ¦ static PIM
F1A-NMNR-6-P |  | Variant of F1A-NMNR-P | FSJ1-50A SureFlex® Jumper with interface types N Male and N Male Right Angle, 6 ft |  | HELIAX® ¦ SureFlex® | FSJ1-50A | SureFlex® Premium ¦ static PIM
F1A-PDMDM-14 |  | Variant of F1A-PDMDM | FSJ1-50A SureFlex® Jumper with interface types 7-16 DIN Male and 7-16 DIN Male, 4.27 m |  | HELIAX® ¦ SureFlex® | FSJ1-50A | SureFlex® standard
F1A-PDMDR-1M |  | Variant | FSJ1-50A SureFlex® Jumper with interface types 7-16 DIN Male and 7-16 DIN Male Right Angle, 1 m |  | HELIAX® ¦ SureFlex® | FSJ1-50A | SureFlex® standard
F1A-NMNM-1M-P |  | Variant of F1A-NMNM-P | FSJ1-50A SureFlex® Jumper with interface types N Male and N Male, 1 m |  | HELIAX® ¦ SureFlex® | FSJ1-50A | SureFlex® Premium ¦ static PIM
F1A-NMSM-1M-P |  | Variant | FSJ1-50A SureFlex® Jumper with interface types N Male and SMA Male, 1 m |  | HELIAX® ¦ SureFlex® | FSJ1-50A | SureFlex® Premium ¦ static PIM
F1A-PDMDM-1M |  | Variant of F1A-PDMDM | FSJ1-50A SureFlex® Jumper with interface types 7-16 DIN Male and 7-16 DIN Male, 1 m |  | HELIAX® ¦ SureFlex® | FSJ1-50A | SureFlex® standard
F1A-PDMDR-3M |  | Variant | FSJ1-50A SureFlex® Jumper with interface types 7-16 DIN Male and 7-16 DIN Male Right Angle, 3 m |  | HELIAX® ¦ SureFlex® | FSJ1-50A | SureFlex® standard
F1A-PDMSM-M5 |  | Variant | FSJ1-50A SureFlex® Jumper with interface types SMA Male and 7-16 DIN Male, 0.5 m |  | HELIAX® ¦ SureFlex® | FSJ1-50A | SureFlex® standard
F1A-PDMDM-2M |  | Variant of F1A-PDMDM | FSJ1-50A SureFlex® Jumper with interface types 7-16 DIN Male and 7-16 DIN Male, 2 m |  | HELIAX® ¦ SureFlex® | FSJ1-50A | SureFlex® standard
F1A-PDMDR-3M5 |  | Variant | FSJ1-50A SureFlex® Jumper with interface types 7-16 DIN Male and 7-16 DIN Male Right Angle, 3.5 m |  | HELIAX® ¦ SureFlex® | FSJ1-50A | SureFlex® standard
F1A-PNMDR-36N |  | Variant | FSJ1-50A SureFlex® Jumper with interface types N Male and 7-16 DIN Male Right Angle, 0.91 m |  | HELIAX® ¦ SureFlex® | FSJ1-50A | SureFlex® standard
F1A-PNMNF-2 |  | Variant of F1A-PNMNF | FSJ1-50A SureFlex® Jumper with interface types N Male and N Female, 0.61 m |  | HELIAX® ¦ SureFlex® | FSJ1-50A | SureFlex® standard
F1A-PNMNM-4 |  | Variant of F1A-PNMNM | FSJ1-50A SureFlex® Jumper with interface types N Male and N Male, 1.22 m |  | HELIAX® ¦ SureFlex® | FSJ1-50A | SureFlex® standard
F1A-PNMNF-2M |  | Variant of F1A-PNMNF | FSJ1-50A SureFlex® Jumper with interface types N Male and N Female, 2 m |  | HELIAX® ¦ SureFlex® | FSJ1-50A | SureFlex® standard
F1A-PNMNM-5 |  | Variant of F1A-PNMNM | FSJ1-50A SureFlex® Jumper with interface types N Male and N Male, 5 ft |  | HELIAX® ¦ SureFlex® | FSJ1-50A | SureFlex® standard
F1A-PNFSM-1M |  | Variant of F1A-PNFSM | FSJ1-50A SureFlex® Jumper with interface types SMA Male and N Female, 1 m |  | HELIAX® ¦ SureFlex® | FSJ1-50A | SureFlex® standard
F1A-PDRDR-26N |  | Variant | FSJ1-50A SureFlex® Jumper with interface types 7-16 DIN Male Right Angle and 7-16 DIN Male Right Angle, 0.66 m |  | HELIAX® ¦ SureFlex® | FSJ1-50A | SureFlex® standard
F1A-PNMNF-3 |  | Variant of F1A-PNMNF | FSJ1-50A SureFlex® Jumper with interface types N Male and N Female, 0.91 m |  | HELIAX® ¦ SureFlex® | FSJ1-50A | SureFlex® standard
F1A-PNMNM-5M |  | Variant of F1A-PNMNM | FSJ1-50A SureFlex® Jumper with interface types N Male and N Male, 5 m |  | HELIAX® ¦ SureFlex® | FSJ1-50A | SureFlex® standard
F1A-PNMNM-M8 |  | Variant of F1A-PNMNM | FSJ1-50A SureFlex® Jumper with interface types N Male and N Male, 0.8 m |  | HELIAX® ¦ SureFlex® | FSJ1-50A | SureFlex® standard
F1A-PNMNM-14M-X |  | Variant of F1A-PNMNM-X | FSJ1-50A SureFlex® Jumper with interface types N Male and N Male, 14 m |  | HELIAX® ¦ SureFlex® | FSJ1-50A | SureFlex® standard
F1A-PDRDR-30N |  | Variant | FSJ1-50A SureFlex® Jumper with interface types 7-16 DIN Male Right Angle and 7-16 DIN Male Right Angle, 0.76 m |  | HELIAX® ¦ SureFlex® | FSJ1-50A | SureFlex® standard
F1A-PNMNM-20M |  | Variant of F1A-PNMNM | FSJ1-50A SureFlex® Jumper with interface types N Male and N Male, 20 m |  | HELIAX® ¦ SureFlex® | FSJ1-50A | SureFlex® standard
F1A-PNMNR-M3 |  | Variant of F1A-PNMNR | FSJ1-50A SureFlex® Jumper with interface types N Male and N Male Right Angle, 0.3 m |  | HELIAX® ¦ SureFlex® | FSJ1-50A | SureFlex® standard
F1A-PNMNM-6 |  | Variant of F1A-PNMNM | FSJ1-50A SureFlex® Jumper with interface types N Male and N Male, 1.83 m |  | HELIAX® ¦ SureFlex® | FSJ1-50A | SureFlex® standard
F1A-PNMNR-2M |  | Variant of F1A-PNMNR | FSJ1-50A SureFlex® Jumper with interface types N Male and N Male Right Angle, 2 m |  | HELIAX® ¦ SureFlex® | FSJ1-50A | SureFlex® standard
F1A-PNMNM-1M |  | Variant of F1A-PNMNM | FSJ1-50A SureFlex® Jumper with interface types N Male and N Male, 1 m |  | HELIAX® ¦ SureFlex® | FSJ1-50A | SureFlex® standard
F1A-PNMDR-30N |  | Variant | FSJ1-50A SureFlex® Jumper with interface types N Male and 7-16 DIN Male Right Angle, 0.76 m |  | HELIAX® ¦ SureFlex® | FSJ1-50A | SureFlex® standard
F1A-PNMQM-15 |  | Variant of F1A-PNMQM | FSJ1-50A SureFlex® Jumper with interface types N Male and QMA Male, 15 ft |  | HELIAX® ¦ SureFlex® | FSJ1-50A | SureFlex® standard
F1A-PNMSM-2 |  | Variant of F1A-PNMSM | FSJ1-50A SureFlex® Jumper with interface types N Male and SMA Male, 0.61 m |  | HELIAX® ¦ SureFlex® | FSJ1-50A | SureFlex® standard
F1A-PSMQM-3M |  | Variant of F1A-PSMQM | FSJ1-50A SureFlex® Jumper with interface types SMA Male and QMA Male, 3 m |  | HELIAX® ¦ SureFlex® | FSJ1-50A | SureFlex® standard
F1A-PNMNM-3 |  | Variant of F1A-PNMNM | FSJ1-50A SureFlex® Jumper with interface types N Male and N Male, 0.91 m |  | HELIAX® ¦ SureFlex® | FSJ1-50A | SureFlex® standard
F1A-PNRNR-1M |  | Variant of F1A-PNRNR | FSJ1-50A SureFlex® Jumper with interface types N Male Right Angle and N Male Right Angle, 1 m |  | HELIAX® ¦ SureFlex® | FSJ1-50A | SureFlex® standard
F1A-PNMQM-25 |  | Variant of F1A-PNMQM | FSJ1-50A SureFlex® Jumper with interface types N Male and QMA Male, 25 ft |  | HELIAX® ¦ SureFlex® | FSJ1-50A | SureFlex® standard
F1A-PNMSM-2M |  | Variant of F1A-PNMSM | FSJ1-50A SureFlex® Jumper with interface types N Male and SMA Male, 2 m |  | HELIAX® ¦ SureFlex® | FSJ1-50A | SureFlex® standard
F1A-PNRNR-M5 |  | Variant of F1A-PNRNR | FSJ1-50A SureFlex® Jumper with interface types N Male Right Angle and N Male Right Angle, 0.5 m |  | HELIAX® ¦ SureFlex® | FSJ1-50A | SureFlex® standard
F1A-PSMSM-1M |  | Variant of F1A-PSMSM | FSJ1-50A SureFlex® Jumper with interface types SMA Male and SMA Male, 1 m |  | HELIAX® ¦ SureFlex® | FSJ1-50A | SureFlex® standard
F1A-PNMSM-1M |  | Variant of F1A-PNMSM | FSJ1-50A SureFlex® Jumper with interface types N Male and SMA Male, 1 m |  | HELIAX® ¦ SureFlex® | FSJ1-50A | SureFlex® standard
F1A-PSMQM-1M5 |  | Variant of F1A-PSMQM | FSJ1-50A SureFlex® Jumper with interface types SMA Male and QMA Male, 1.5 m |  | HELIAX® ¦ SureFlex® | FSJ1-50A | SureFlex® standard
F1A-PNRDR-30N |  | Variant | FSJ1-50A SureFlex® Jumper with interface types N Male Right Angle and 7-16 DIN Male Right Angle, 0.76 m |  | HELIAX® ¦ SureFlex® | FSJ1-50A | SureFlex® standard
F1A-XMHM-18-P-W |  | Variant of F1A-XMHM-P-W | FSJ1-50A SureFlex® Jumper with interface types NEX10 Male and 4.3-10 Male with HELIAX® SureGuard weatherproofing ,18 ft |  | HELIAX® ¦ SureFlex® | FSJ1-50A | SureFlex® Premium ¦ static PIM
F1A-XMPNF-M3 |  | Variant of F1A-XMPNF | FSJ1-50A SureFlex® Jumper with interface types NEX10 Male Push-Pull and N Female, 0.3 m |  | HELIAX® ¦ SureFlex® | FSJ1-50A | Wireless transmission cable assembly
F1R-HMDM-47M-P |  | Variant of F1R-HMDM-P | FSJ1RK-50B SureFlex® Jumper with interface types 4.3-10 Male and 7-16 DIN Male, 47 m |  | HELIAX® ¦ SureFlex® | FSJ1-50B | SureFlex® Premium ¦ static PIM
F1R-HMDM-17M-P |  | Variant of F1R-HMDM-P | FSJ1RK-50B SureFlex® Jumper with interface types 4.3-10 Male and 7-16 DIN Male, 17 m |  | HELIAX® ¦ SureFlex® | FSJ1RK-50B | SureFlex® Premium ¦ static PIM
F1R-NFNR-3M-P |  | Variant of F1R-NFNR-P | FSJ1RK-50B SureFlex® Jumper with interface types N Female and N Male Right Angle,3 m |  | HELIAX® ¦ SureFlex® | FSJ1-50B | SureFlex® Premium ¦ static PIM
F1R-HMDR-10M-P |  | Variant of F1R-HMDR-P | FSJ1RK-50B SureFlex® Jumper with interface types 4.3-10 Male and 7-16 DIN Male Right Angle, 10M |  | HELIAX® ¦ SureFlex® | FSJ1-50B | SureFlex® Premium ¦ static PIM
F1R-HMDR-17M-P |  | Variant of F1R-HMDR-P | FSJ1RK-50B SureFlex® Jumper with interface types 4.3-10 Male and 7-16 DIN Male Right Angle, 17M |  | HELIAX® ¦ SureFlex® | FSJ1-50B | SureFlex® Premium ¦ static PIM
F1R-NMNM-1M-P |  | Variant of F1R-NMNM-P | FSJ1RK-50B SureFlex® Jumper with interface types N Male and N Male, 1 m |  | HELIAX® ¦ SureFlex® | FSJ1-50B | SureFlex® Premium ¦ static PIM
F1R-NMNM-2M-P |  | Variant of F1R-NMNM-P | FSJ1RK-50B SureFlex® Jumper with interface types N Male and N Male, 2 m |  | HELIAX® ¦ SureFlex® | FSJ1-50B | SureFlex® Premium ¦ static PIM
F1R-HMHF-1M-P |  | Variant | FSJ1RK-50B SureFlex® Jumper with interface types 4.3-10 Male and 4.3-10 Female, 1 m |  | HELIAX® ¦ SureFlex® | FSJ1-50B | SureFlex® Premium ¦ static PIM
F1R-NMNM-5M-P |  | Variant of F1R-NMNM-P | FSJ1RK-50B SureFlex® Jumper with interface types N Male and N Male, 5 m |  | HELIAX® ¦ SureFlex® | FSJ1-50B | SureFlex® Premium ¦ static PIM
F1R-PQMDM-5M |  | Variant | FSJ1RK-50B SureFlex® Jumper with interface types QMA Male and 7-16 DIN Male, 5 m |  | HELIAX® ¦ SureFlex® | FSJ1RK-50B | Wireless transmission cable assembly
F1RNA-PNMNM-3M |  | Variant of F1RNA-PNMNM | FSJ1RK-50B SureFlex® Jumper with interface types N Male and N Male, 3 m |  | HELIAX® ¦ SureFlex® | FSJ1RK-50B | Wireless transmission cable assembly
F1RNA-PNMNM-1M |  | Variant of F1RNA-PNMNM | FSJ1RK-50B SureFlex® Jumper with interface types N Male and N Male, 1 m |  | HELIAX® ¦ SureFlex® | FSJ1RK-50B | Wireless transmission cable assembly
F1RNA-PNFNR-M3 |  | Variant | FSJ1RK-50B Jumper with interface types N Female and N Male Right Angle, 0.3M |  | HELIAX® ¦ SureFlex® | FSJ1RK-50B | Wireless transmission cable assembly
F1RNA-PNMNM-M5 |  | Variant of F1RNA-PNMNM | FSJ1RK-50B SureFlex® Jumper with interface types N Male and N Male,0.5 m |  | HELIAX® ¦ SureFlex® | FSJ1RK-50B | Wireless transmission cable assembly
F1RNB-PNMBM-1M |  | Variant | FSJ1RK-50B SureFlex® Jumper with interface types N Male and BNC Male, 1 m |  | HELIAX® ¦ SureFlex® | FSJ1RK-50B | Wireless transmission cable assembly
F2A-DMDR-2M-P |  | Variant of F2A-DMDR-P | FSJ2-50 SureFlex® Jumper with interface types 7-16 DIN Male and 7-16 DIN Male Right Angle, 2 m |  | HELIAX® ¦ SureFlex® | FSJ2-50 | SureFlex® Premium ¦ static PIM
F2-HMHM-20-SGW1-D |  | Variant | D-CLASS FSJ2-50 SureFlex® Jumper with interface types 4.3-10 Male and 4.3-10 Male with HELIAX® SureGuard weatherproofing boot on one HM side 1 m |  | HELIAX® ¦ SureFlex® | FSJ2-50 | SureFlex® D-CLASS ¦ dynamic PIM
F2A-DMDR-3M-P |  | Variant of F2A-DMDR-P | FSJ2-50 SureFlex® Jumper with interface types 7-16 DIN Male and 7-16 DIN Male Right Angle, 3 m |  | HELIAX® ¦ SureFlex® | FSJ2-50 | SureFlex® Premium ¦ static PIM
L4A-KMNM-P |  | Base Product | LDF4-50A SureFlex® Jumper with interface types 4.1-9.5 DIN Male and N Male |  | HELIAX® ¦ SureFlex® | LDF4-50A | SureFlex® Premium ¦ static PIM
L4A-HMNM-P |  | Base Product | LDF4-50A SureFlex® Jumper with interface types 4.3-10 Male and N Male
L4A-HPHMQHMQ |  | Base Product | LDF4-50A SureFlex® Jumper with interface types 4.3-10 Male Push Pull and 4.3-10 Male Push Pull
L4A-HPNMDF |  | Base Product | LDF4-50A SureFlex® Jumper with interface types N Male and 7-16 DIN Female
L4A-HPDMDF |  | Base Product | LDF4-50A SureFlex® Jumper with interface types 7-16 DIN Male and 7-16 DIN Female
L4A-HPHRDF |  | Base Product | LDF4-50A SureFlex® Jumper with interface types 4.3-10 Male Right angle and 7-16 DIN Female
L4A-NFNF-P |  | Base Product | LDF4-50A SureFlex® Jumper with interface types N Female and N Female
L4A-HPNMNM |  | Base Product | LDF4-50A SureFlex® Jumper with interface types N Male and N Male
L4A-HPDMDR |  | Base Product | LDF4-50A SureFlex® Jumper with interface types 7-16 DIN Male and 7-16 DIN Male Right Angle
L4R-HMDF-D |  | Base Product | D-CLASS LDF4RK-50A SureFlex® Jumper with interface types 4.3-10 Male and 7-16 DIN Female
L4R-HMDM-D |  | Base Product | D-CLASS LDF4RK-50A SureFlex® Jumper with interface types 4.3-10 Male and 7-16 DIN Male
L4R-NMNM-P |  | Base Product | LDF4RK-50A SureFlex® Jumper with interface types N Male and N Male
L4R-HPHMHM-SGW |  | Base Product | LDF4RK-50A SureFlex® Jumper with interface types 4.3-10 Male and 4.3-10 Male
L4R-DMDR-P |  | Base Product | LDF4RK-50A SureFlex® Jumper with interface types 7-16 DIN Male and 7-16 DIN Male Right Angle
L4R-HPNFDR |  | Base Product | LDF4RK-50A SureFlex® Jumper with interface types N Female and 7-16 DIN Male Right Angle
L4R-NRNR-P |  | Base Product | LDF4RK-50A SureFlex® Jumper with interface types N Male Right Angle and N Male Right Angle
L4R-HPNMNM |  | Base Product | LDF4RK-50 SureFlex® Jumper with interface types N Male and N Male |  | HELIAX® ¦ SureFlex® | LDF4-50A | SureFlex® HP ¦ HELIAX® performance
LS2-HMDM-D |  | Variant | D-CLASS LSF2-50 SureFlex® Jumper with interface types 4.3-10 Male and 7-16 DIN Male, variable length |  |  | LSF2-50 | Wireless transmission cable assembly
LS2-DMDM-D |  | Variant | D-CLASS LSF2-50 SureFlex® Jumper with interface types 7-16 DIN Male and 7-16 DIN Male, variable length |  |  | LSF2-50 | Wireless transmission cable assembly
LS2-HMHMP-D |  | Variant | D-CLASS LSF2-50 SureFlex® Jumper with interface types 4.3-10 PUSH PULL Male and 4.3-10 Male, variable length |  |  | LSF2-50 | Wireless transmission cable assembly
LS2-HMHR-D |  | Variant | D-CLASS LSF2-50 SureFlex® Jumper with interface types 4.3-10 Male and 4.3-10 Male Right Angle, variable length |  |  | LSF2-50 | Wireless transmission cable assembly
LS2-HMNM-D |  | Variant | D-CLASS LSF2-50 SureFlex® Jumper with interface types 4.3-10 Male and N Male, variable length |  |  | LSF2-50 | Wireless transmission cable assembly
LS2-HMPDM-D |  | Variant | D-CLASS LSF2-50 SureFlex® Jumper with interface types 4.3-10 PUSH PULL Male and 7-16 DIN Male, variable length |  |  | LSF2-50 | Wireless transmission cable assembly
LS2-HMPNM-D |  | Variant | D-CLASS LSF2-50 SureFlex® Jumper with interface types 4.3-10 PUSH PULL Male and N Male, variable length |  |  | LSF2-50 | Wireless transmission cable assembly
LS2-HRDM-D |  | Variant | D-CLASS LSF2-50 SureFlex® Jumper with interface types 4.3-10 Male Right Angle and 7-16 DIN Male, variable length |  |  | LSF2-50 | Wireless transmission cable assembly
LS2-HRHR-D |  | Variant | D-CLASS LSF2-50 SureFlex® Jumper with interface types 4.3-10 Male Right Angle and 4.3-10 Male Right Angle, variable length |  |  | LSF2-50 | Wireless transmission cable assembly
LS2-XMDM-D |  | Base Product | D-CLASS LSF2-50 SureFlex® Jumper with interface types NEX10 Male and 7-16 DIN Male, variable length |  | HELIAX® ¦ SureFlex® | LSF2-50 | Wireless transmission cable assembly
LS2-XMHR-D |  | Variant | D-CLASS LSF2-50 SureFlex® Jumper with interface types 4.3-10 Male Right Angle and NEX10 Male, variable length |  |  | LSF2-50 | Wireless transmission cable assembly
CLT5XM-CO |  | Base Product | MQ Multiport cluster 5 ports cable assembly with interface type MQ female to Nex10 male,size 1/3" |  |  | MQ | Wireless transmission cable assembly
F2R-DMDF-P |  | Variant | FSJ2RK-50 Jumper with interface types 7/16 DIN Male and 7/16 DIN Female, variable length |  |  | FSJ2-50 | Wireless transmission cable assembly
F2R-DFDR-P |  | Variant | FSJ2RK-50 Jumper with interface types 7/16 DIN Female and 7/16 DIN Male Right Angle, variable length |  |  | FSJ2-50 | Wireless transmission cable assembly
F2A-DRDR-P |  | Base Product | FSJ2-50 SureFlex® Jumper with interface types 7-16 DIN Male Right Angle and 7-16 DIN Male Right Angle, variable length |  | HELIAX® ¦ SureFlex® | FSJ2-50 | Wireless transmission cable assembly
F2A-DFDR-P |  | Base Product | FSJ2-50 Jumper with interface types 7/16 DIN Female and 7/16 DIN Male Right Angle, variable length |  | HELIAX® ¦ SureFlex® | FSJ2-50 | Wireless transmission cable assembly
F2A-DMDF-P |  | Base Product | FSJ2-50 Jumper with interface types 7/16 DIN Male and 7/16 DIN Female, variable length |  | HELIAX® ¦ SureFlex® | FSJ2-50 | Wireless transmission cable assembly
F2A-DMDM-P |  | Base Product | FSJ2-50 Jumper with interface types 7/16 DIN Male and 7/16 DIN Male, variable length |  | HELIAX® ¦ SureFlex® | FSJ2-50 | Wireless transmission cable assembly
F2R-HMHM-P |  | Variant | FSJ2RK-50 Jumper with interface types 4.3-10 Male and 4.3-10 Male, variable length |  |  | FSJ2-50 | Wireless transmission cable assembly
F2A-HMHM-P |  | Base Product | FSJ2-50 Jumper with interface types 4.3-10 Male and 4.3-10 Male, variable length |  | HELIAX® ¦ SureFlex® | FSJ2-50 | Wireless transmission cable assembly
F2R-HMDM-P |  | Variant | FSJ2RK-50 Jumper with interface types 4.3-10 Male and 7/16 DIN Male, variable length |  |  | FSJ2-50 | Wireless transmission cable assembly
F2R-HMDF-P |  | Variant | FSJ2RK-50 Jumper with interface types 4.3-10 Male and 7/16 DIN Female, variable length |  |  | FSJ2-50 | Wireless transmission cable assembly
F2A-HRHR-P |  | Variant | FSJ2-50 SureFlex® Jumper with interface types 4.3-10 Male Right Angle and 4.3-10 Male Right Angle, variable length |  |  | FSJ2-50 | Wireless transmission cable assembly
F2R-HMHR-P |  | Variant | FSJ2RK-50 Jumper with interface types 4.3-10 Male and 4.3-10 Male Right Angle, variable length |  |  | FSJ2-50 | Wireless transmission cable assembly
F2A-HRDF-P |  | Variant | FSJ2-50 Jumper with interface types 7/16 DIN Female and 4.3-10 Male Right Angle, variable length |  |  | FSJ2-50 | Wireless transmission cable assembly
F2R-HRDM-P |  | Variant | FSJ2RK-50 Jumper with interface types 7/16 DIN Male and 4.3-10 Male Right Angle, variable length |  |  | FSJ2-50 | Wireless transmission cable assembly
F2A-HRDM-P |  | Base Product | FSJ2-50 Jumper with interface types 7/16 DIN Male and 4.3-10 Male Right Angle, variable length |  | HELIAX® ¦ SureFlex® | FSJ2-50 | Wireless transmission cable assembly
F2R-HMHM-P-W |  | Variant | FSJ2RK-50 SureFlex® Jumper with interface types 4.3-10 Male and 4.3-10 Male with HELIAX® SureGuard weatherproofing boot, variable length |  |  | FSJ2-50 | Wireless transmission cable assembly
F2A-HMHR-P-W1 |  | Variant | FSJ2-50 Jumper with interface types 4.3-10 Male and 4.3-10 Male Right Angle with HELIAX® SureGuard weatherproofing boot on straight end only, variable length |  |  | FSJ2-50 | Wireless transmission cable assembly
F2R-HMDM-P-W1 |  | Variant | FSJ2RK-50 Jumper with interface types 4.3-10 Male and 7/16 DIN Male with HELIAX® SureGuard weatherproofing boot on 4.3-10 end only, variable length |  |  | FSJ2-50 | Wireless transmission cable assembly
F2R-HMDF-P-W1 |  | Variant | FSJ2RK-50 Jumper with interface types 4.3-10 Male and 7/16 DIN Female with HELIAX® SureGuard weatherproofing boot on 4.3-10 end only, variable length |  |  | FSJ2-50 | Wireless transmission cable assembly
F4C-HPDMDM |  | Base Product | HELIAX® 1/2" Superflexible SureFlex® Jumper with interface types 7-16 DIN Male and 7-16 DIN Male |  | HELIAX® ¦ SureFlex® | RSJ4-50 | SureFlex® HP ¦ HELIAX® performance
F4CR-HPHMDM-SGW |  | Base Product | HELIAX® 1/2" SureFlex® Fire retardant Jumper with interface types 4.3-10 Male and 7-16 DIN Male with HELIAX® SureGuard weatherproofing |  | HELIAX® ¦ SureFlex® | FSJ4-50B | SureFlex® HP ¦ HELIAX® performance
F4CR-HPHMHM-SGW |  | Base Product | HELIAX® 1/2" SureFlex® Fire retardant Jumper with interface types 4.3-10 Male and 4.3-10 Male with HELIAX® SureGuard weatherproofing |  | HELIAX® ¦ SureFlex® | FSJ4-50B | SureFlex® HP ¦ HELIAX® performance
F4CR-HPHMQDM |  | Base Product | HELIAX® 1/2" Superflexible Fire retardant SureFlex® Jumper with interface types 4.3-10 Push pull Male and 7-16 DIN Male |  | HELIAX® ¦ SureFlex® | RSJ4-50 | SureFlex® HP ¦ HELIAX® performance
F1A-XMHM-P-W1 |  | Base Product | FSJ1-50A SureFlex® Jumper with interface types NEX10 Male and 4.3-10 Male with HELIAX® SureGuard weatherproofing on 4.3-10 end only, variable length |  |  | FSJ1-50A | Wireless transmission cable assembly
L2-PSMSM-HF |  | Base Product | LDF2-50 Jumper with interface types SMA Male and SMA Male, variable length |  |  | LDF2-50 | Wireless transmission cable assembly
LS2-HMHMP-W1-D |  | Variant | D-CLASS LSF2-50 SureFlex® Jumper with interface types 4.3-10 Male and 4.3-10 PUSH PULL DIN Male with HELIAX® SureGuard weatherproofing on HM side |  | HELIAX® ¦ SureFlex® | LSF2-50 | Wireless transmission cable assembly
LS2-HMNM-W1-D |  | Variant | D-CLASS LSF2-50 SureFlex® Jumper with interface types 4.3-10 Male and 7-16 DIN Male with HELIAX® SureGuard weatherproofing on HM side |  |  | LSF2-50 | Wireless transmission cable assembly
F1-HMHM-W-D |  | Base Product | D-CLASS FSJ1-50A SureFlex® Jumper with interface types 4.3-10 Male and 4.3-10 Male with HELIAX® SureGuard weatherproofing boot |  | HELIAX® ¦ SureFlex® | FSJ1-50A | Wireless transmission cable assembly
LS2-XMHR-W1-D |  | Variant | D-CLASS LSF2-50 SureFlex® Jumper with interface types NEX10 Male and 4.3-10 Male Right Angle with HELIAX® SureGuard weatherproofing on NEX10 side |  |  | LSF2-50 | Wireless transmission cable assembly
LS2-XMNM-W1-D |  | Variant | D-CLASS LSF2-50 SureFlex® Jumper with interface types NEX10 Male and N Male with HELIAX® SureGuard weatherproofing on NEX10 side |  |  | LSF2-50 | Wireless transmission cable assembly
LS2-XMXM-W-D |  | Variant | D-CLASS LSF2-50 SureFlex® Jumper with interface types NEX10 Male and NEX10 Male with HELIAX® SureGuard weatherproofing |  |  | LSF2-50 | Wireless transmission cable assembly
F4CR-HMDM-P-SGW |  | Variant | HELIAX® 1/2" SureFlex® Fire retardant Jumper with interface types 4.3-10 Male and 7-16 DIN Male with HELIAX® SureGuard weatherproofing, with black non-halogenated fire retardant polyolefin jacket B2ca-S1a-d1-a1 |  |  | RSJ4-50 | Wireless transmission cable assembly
LS2-HMDM-W1-D |  | Variant | D-CLASS LSF2-50 SureFlex® Jumper with interface types 4.3-10 Male and 7-16 DIN Male with HELIAX® SureGuard weatherproofing on HM side, variable length |  | HELIAX® | LSF2-50 | Wireless transmission cable assembly
LS2-XMDM-W1-D |  | Variant | D-CLASS LSF2-50 SureFlex® Jumper with interface types NEX10 Male and 7-16 DIN Male with HELIAX® SureGuard weatherproofing on NEX10 side, variable length |  |  | LSF2-50 | Wireless transmission cable assembly
L4A-HMDM-P-SGW |  | Base Product | LDF4-50A SureFlex® Jumper with interface types 4.3-10 Male and 7-16 DIN Male
F1A-HMHM-P-W |  | Base Product | FSJ1-50A SureFlex® Jumper with interface types 4.3-10 Male and 4.3-10 Male, variable length |  | HELIAX® ¦ SureFlex® | FSJ1-50A | Wireless transmission cable assembly
F4C-HPHMDF |  | Base Product | HELIAX® 1/2" Superflexible SureFlex® Jumper with interface types 4.3-10 Male and 7-16 DIN Female |  | HELIAX® ¦ SureFlex® | RSJ4-50
F4C-HPHMDM-SGW |  | Base Product | HELIAX® 1/2" SureFlex® Jumper with interface types 4.3-10 Male and 7-16 DIN Male with HELIAX® SureGuard weatherproofing |  | HELIAX® ¦ SureFlex® | RSJ4-50 | SureFlex® HP ¦ HELIAX® performance
F4-DFDR-SGW-D |  | Base Product | D-CLASS HELIAX® 1/2" SureFlex® Jumper with interface types 7-16 DIN Female and 7-16 DIN Male Right Angle with HELIAX® SureGuard weatherproofing
L4-HMDM-SGW-D |  | Base Product | D-CLASS LDF4-50A SureFlex® Jumper with interface types 4.3-10 Male and 7-16 Din Male with HELIAX® SureGuard weatherproofing |  | HELIAX® ¦ SureFlex® | LDF4-50A | SureFlex® D-CLASS ¦ dynamic PIM
L4-HMHM-SGW-D |  | Base Product | D-CLASS LDF4-50A SureFlex® Jumper with interface types 4.3-10 Male and 4.3-10 Male with HELIAX® SureGuard weatherproofing
CLT4HM-CO |  | Base Product | MQ Multiport cluster 4 ports cable assembly with interface type MQ female to 4.3-10 male,size 1/3" |  |  | MQ | Wireless transmission cable assembly
CLT4NM-CO |  | Base Product | MQ Multiport cluster 4 ports cable assembly with interface type MQ female to N male,size 1/3" |  |  | MQ | Wireless transmission cable assembly
CLT5HM-CO |  | Base Product | MQ Multiport cluster 5 ports cable assembly with interface type MQ female to 4.3-10 male,size 1/3" |  |  | MQ | Wireless transmission cable assembly
CLT5NM-CO |  | Base Product | MQ Multiport cluster 5 ports cable assembly with interface type MQ female to N male,size 1/3" |  |  | MQ | Wireless transmission cable assembly
MLOC-4-F1XM-HM |  | Base Product | HELIAX® M-LOC Multiport cluster 4 ports SureFlex® cable assembly with interface type M-LOC latching male to 4.3-10 male,size 1/4 in |  | HELIAX® ¦ SureFlex® | MLOC | HELIAX® MLOC cluster ¦ SureFlex® D-CLASS ¦ dynamic PIM
L4A-HPDMDM-SGW |  | Base Product | LDF4-50A SureFlex® Jumper with interface types 7-16 DIN Male and 7-16 DIN Male with HELIAX® SureGuard weatherproofing |  | HELIAX® ¦ SureFlex® | LDF4-50A | SureFlex® HP ¦ HELIAX® performance
L4A-NMDM-P-SGW |  | Base Product | LDF4-50A SureFlex® Jumper with interface types N Male and 7-16 DIN Male with HELIAX® SureGuard weatherproofing |  | HELIAX® ¦ SureFlex® | LDF4-50A | Wireless transmission cable assembly
L4-HMDR-SGW-D |  | Base Product | D-CLASS LDF4-50A SureFlex® Jumper with interface types 4.3-10 Male and 7-16 Din Male Right angle with HELIAX® SureGuard weatherproofing
L4-HRDM-SGW-D |  | Base Product | D-CLASS LDF4-50A SureFlex® Jumper with interface types 4.3-10 Male Right angle and 7-16 DIN Male with HELIAX® SureGuard weatherproofing
F1A-HMDM |  | Base Product | FSJ1-50A SureFlex® Jumper with interface types 4.3-10 Male and 7-16 DIN Male, variable length |  | HELIAX® ¦ SureFlex® | FSJ1-50A | Wireless transmission cable assembly
F1A-HMDM-P-W |  | Base Product | FSJ1-50A SureFlex® Jumper with interface types 4.3-10 Male and 7-16 DIN Male, variable length |  | HELIAX® ¦ SureFlex® | FSJ1-50A | Wireless transmission cable assembly
F1A-HMHR-TMB |  | Base Product | FSJ1-50A SureFlex® Jumper with interface types 4.3-10 Male and 4.3-10 Male Right angle |  | HELIAX® ¦ SureFlex® | FSJ1-50A | Wireless transmission cable assembly
L4A-DMDR-P-SGW |  | Base Product | LDF4-50A SureFlex® Jumper with interface types 7-16 DIN Male and 7-16 DIN Male Right angle with HELIAX® SureGuard weatherproofing |  | HELIAX® ¦ SureFlex® | LDF4-50A | Wireless transmission cable assembly |  | Discontinued
L4A-HPHMHM-SGW |  | Base Product | LDF4-50A SureFlex® Jumper with interface types 4.3-10 Male and 4.3-10 Male with HELIAX® SureGuard weatherproofing
L4A-HMNM-P-SGW |  | Base Product | LDF4-50A SureFlex® Jumper with interface types 4.3-10 Male and N Male with HELIAX® SureGuard weatherproofing
F4-DMDF-SGW-D |  | Base Product | D-CLASS HELIAX® 1/2" SureFlex® Jumper with interface types 7-16 DIN Male and 7-16 DIN Female with HELIAX® SureGuard weatherproofing
F4-DMDR-SGW1-D |  | Base Product | D-CLASS FSJ4-50B SureFlex® Jumper with interface types 7-16 DIN Male and 7-16 DIN Male Right Angle
F4-HMHR-SGW-D |  | Base Product | D-CLASS HELIAX® 1/2" Superflexible SureFlex® Jumper with interface types 4.3-10 Male and 4.3-10 Male Right Angle with HELIAX® SureGuard weatherproofing
F4C-HMDM-P |  | Base Product | HELIAX® 1/2" Superflexible SureFlex® Jumper with interface types 4.3-10 Male and 7-16 DIN Male
F4C-HMDM-P-SGW |  | Base Product | HELIAX® 1/2" Superflexible SureFlex® Jumper with interface types 4.3-10 Male and 7-16 DIN Male
F1A-XMHM-PB |  | Base Product | FSJ1-50A SureFlex® Jumper with Integrated Bird-proofing shell with interface types NEX10 Male and 4.3-10 Male, variable length |  | HELIAX® ¦ SureFlex® | FSJ1-50A | Wireless transmission cable assembly
F1-HMHF-W1-D |  | Variant | D-CLASS FSJ1-50A SureFlex® Jumper with interface types 4.3-10 Male and 4.3-10 Female with HELIAX® SureGuard weatherproofing boot on HM side, variable length. |  | HELIAX® ¦ SureFlex® | FSJ1-50A | Wireless transmission cable assembly
F1A-PNMNM-X |  | Base Product | FSJ1-50A SureFlex® Jumper with interface types N Male and N Male, variable length |  | HELIAX® ¦ SureFlex® | FSJ1-50A | Wireless transmission cable assembly
F1A-XMNM-PB |  | Base Product | FSJ1-50A SureFlex® Jumper with interface types NEX10 Male and N Male, variable length |  | HELIAX® ¦ SureFlex® | FSJ1-50A | Wireless transmission cable assembly
F4-HMDF-SGW-D |  | Base Product | D-CLASS FSJ4-50B SureFlex® Jumper with interface types 4.3-10 Male and 7-16 DIN Female
F4C-DMDM-P |  | Base Product | HELIAX® 1/2" Superflexible SureFlex® Jumper with interface types 7-16 DIN Male and 7-16 DIN Male |  | HELIAX® ¦ SureFlex® | RSJ4-50 | SureFlex® Premium ¦ static PIM
F4C-NMNM-P |  | Base Product | HELIAX® 1/2" Superflexible SureFlex® Jumper with interface types N Male and N Male |  | HELIAX® ¦ SureFlex® | RSJ4-50 | SureFlex® Premium ¦ static PIM
F1-XMHM-W-D |  | Base Product | D-CLASS FSJ1-50A SureFlex® Jumper with interface types Nex10 Male and 4.3-10 Male, variable length. |  | HELIAX® ¦ SureFlex® | FSJ1-50A | Wireless transmission cable assembly
L4R-HPDMDM-SGW |  | Base Product | LDF4RKD-50 SureFlex® Jumper with interface types Din Male and Din Male
L4A-HPKMNM-SGW |  | Base Product | LDF4-50A SureFlex® Jumper with interface types 4.1-9.5 DIN Male and N Male
F4C-HPHMDR |  | Base Product | HELIAX® 1/2" Superflexible SureFlex® Jumper with interface types 4.3-10 DIN Male and 7-16 DIN Male, right angle |  | HELIAX® ¦ SureFlex® | RSJ4-50 | SureFlex® HP ¦ HELIAX® performance
F4C-HPHMHR |  | Base Product | HELIAX® 1/2" SureFlex® Jumper with interface types 4.3-10 Male and 4.3-10 Male, Right Angle |  | HELIAX® ¦ SureFlex® | RSJ4-50 | SureFlex® HP ¦ HELIAX® performance
F4C-HPNMDM |  | Base Product | HELIAX® 1/2" Superflexible SureFlex® Jumper with interface types N Male and 7-16 DIN Male |  | HELIAX® ¦ SureFlex® | RSJ4-50 | SureFlex® HP ¦ HELIAX® performance
F4C-HPNFDM |  | Base Product | HELIAX® 1/2" Superflexible SureFlex® Jumper with interface types N Female and 7-16 DIN Male |  | HELIAX® ¦ SureFlex® | RSJ4-50 | SureFlex® HP ¦ HELIAX® performance
L4-DM-X |  | Variant | D-CLASS LDF4-50A SureFlex® Jumper with interface types 7-16 DIN Male, blunt cut |  | HELIAX® ¦ SureFlex® | LDF4-50A | SureFlex® D-CLASS ¦ dynamic PIM
L4-HM-X |  | Variant | LDF4-50A Jumper with interface types 4.3-10 Male, blunt cut |  | HELIAX® ¦ SureFlex® | LDF4-50A | SureFlex® D-CLASS ¦ dynamic PIM
F1-XMHM-W |  | Variant | FSJ1-50A SureFlex® Jumper with interface types NEX10 Male and 4.3-10 Male with HELIAX® SureGuard weatherproofing |  |  | FSJ1-50A | Wireless transmission cable assembly
F4C-HPDMDF |  | Base Product | HELIAX® 1/2" Superflexible SureFlex® Jumper with interface types 7-16 DIN Male and 7-16 DIN Female |  | HELIAX® ¦ SureFlex® | RSJ4-50 | SureFlex® HP ¦ HELIAX® performance
L4A-HPHMDF |  | Base Product | LDF4-50A SureFlex® Jumper with interface types 4.3-10 Male and 7-16 DIN Female |  | HELIAX® ¦ SureFlex® | LDF4-50A | SureFlex® Premium ¦ static PIM
L4R-HMDR-P |  | Base Product | LDF4RK-50A SureFlex® Jumper with interface types 4.3-10 Male and 7-16 DIN right angle male |  | HELIAX® ¦ SureFlex® | LDF4RK-50 | SureFlex® Premium ¦ static PIM
L4R-HPHMDM-SGW |  | Base Product | LDF4RK-50 SureFlex® Jumper with interface types 4.3-10 Male and 7-16 Din Male, with HELIAX® SureGuard weatherproofingwith, black non-halogenated fire retardant polyolefin jacket B2ca-S1a-d1-a1 |  | HELIAX® ¦ SureFlex® | LDF4RK-50 | SureFlex® HP ¦ HELIAX® performance
F1A-HMHM-P-W1 |  | Base Product | FSJ1-50A SureFlex® Jumper with interface types 4.3-10 Male and 4.3-10 Male with HELIAX® SureGuard weatherproofing boot on one side |  | HELIAX® ¦ SureFlex® | FSJ1-50A | Wireless transmission cable assembly
L4A-HMDF-P-SGW |  | Base Product | LDF4-50A SureFlex® Jumper with interface type 4.3-10 Male and 7-16 female, with HELIAX® SureGuard weatherproofing |  | HELIAX® ¦ SureFlex® | LDF4-50A | SureFlex® Premium ¦ static PIM
L4A-HRHR-P-SGW |  | Base Product | LDF4-50A SureFlex® Jumper with interface type 4.3-10 Male Right Angle and 4.3-10 Male Right Angle, with HELIAX® SureGuard weatherproofing |  | HELIAX® ¦ SureFlex® | LDF4-50A | SureFlex® Premium ¦ static PIM
LS2-HMHM-W1-D |  | Base Product | D-CLASS LSF2-50 SureFlex® Jumper with interface types 4.3-10 Male and 4.3-10 Male with HELIAX® SureGuard weatherproofing on one end |  | HELIAX® ¦ SureFlex® | LSF2-50 | Wireless transmission cable assembly
MLOC4-F1XM-XM |  | Base Product | HELIAX® M-LOC Multiport cluster 4 ports SureFlex® cable assembly with interface type M-LOC latching male to NEX10 male,size 1/4 in |  | HELIAX® ¦ SureFlex® | MLOC | HELIAX® MLOC cluster ¦ SureFlex® D-CLASS ¦ dynamic PIM
MLOC-4-LS2XMXM |  | Base Product | HELIAX® M-LOC Multiport cluster 4 ports SureFlex® cable assembly with interface type M-LOC latching male to Nex10 male,size 3/8 in |  | HELIAX® ¦ SureFlex® | MLOC | HELIAX® MLOC cluster ¦ SureFlex® D-CLASS ¦ dynamic PIM
MLOC-4-LS2XMHR |  | Variant | HELIAX® M-LOC Multiport cluster 4 ports SureFlex® cable assembly with interface type M-LOC latching male to 4.3-10 male Right angle,size 3/8 in |  | HELIAX® ¦ SureFlex® | MLOC | HELIAX® MLOC cluster ¦ SureFlex® D-CLASS ¦ dynamic PIM
MLOC-5-F1XM-HR |  | Variant | HELIAX® M-LOC Multiport cluster 5 ports SureFlex® cable assembly with interface type M-LOC latching male to 4.3-10 Male Right angle,size 1/4 in |  | HELIAX® ¦ SureFlex® | MLOC | HELIAX® MLOC cluster ¦ SureFlex® D-CLASS ¦ dynamic PIM
F4C-HPHFNM |  | Base Product | HELIAX® 1/2" SureFlex® Jumper with interface types 4.3-10 Female and N male |  | HELIAX® ¦ SureFlex® | RSJ4-50
F4C-HPHMNM |  | Base Product | HELIAX® 1/2" SureFlex® Jumper with interface types 4.3-10 male and N male |  | HELIAX® ¦ SureFlex® | RSJ4-50 | SureFlex® HP ¦ HELIAX® performance
F4C-HPHMHF |  | Base Product | HELIAX® 1/2" SureFlex® Jumper with interface types 4.3-10 male and 4.3-10 female |  | HELIAX® ¦ SureFlex® | RSJ4-50 | SureFlex® HP ¦ HELIAX® performance
F1A-XRHM-PB |  | Variant | FSJ1-50A SureFlex® Jumper with Integrated Bird-proofing shell with interface types NEX10 Male Right Angle and 4.3-10 Male, variable length |  |  | FSJ1-50A | Wireless transmission cable assembly
F1-XMHR-D |  | Variant | D-CLASS FSJ1-50A SureFlex® Jumper with interface types NEX10 Male and 4.3-10 Male Right angle, variable length |  | HELIAX® ¦ SureFlex® | FSJ1-50A | Wireless transmission cable assembly
H4-NMNM-60-P |  | Variant | HL4-50™ Jumper with interface types N Male and N Male, 60 ft |  | HELIAX® | HL4-50A | SureFlex® Premium ¦ static PIM
H4-HMHM-30-P |  | Variant | HL4-50™ Jumper with interface types 4.3-10 male and 4 3-10 male, 30 ft |  | HELIAX® | HL4-50A | SureFlex® Premium ¦ static PIM
H4-NMNM-70-P |  | Variant | HL4-50™ Jumper with interface types N Male and N Male, 70 ft |  | HELIAX® | HL4-50A | SureFlex® Premium ¦ static PIM
H4-NMNM-10-P |  | Variant | HL4-50™ Jumper with interface types N male and N type male, 10 ft |  | HELIAX® | HL4-50A | SureFlex® Premium ¦ static PIM
H4-NMNM-30-P |  | Variant | HL4-50™ Jumper with interface types N male and N type male, 30 ft |  | HELIAX® | HL4-50A | SureFlex® Premium ¦ static PIM
H4-NMNM-40-P |  | Variant | HL4-50™ Jumper with interface types N male and N type male, 40 ft |  | HELIAX® | HL4-50A | SureFlex® Premium ¦ static PIM
L1RNA-PNMNM-1M |  | Variant of L1RNA-PNMNM | LDF1RK-50 SureFlex® Jumper with interface types N Male and N Male, 1 m |  | HELIAX® ¦ SureFlex® | LDF1-50 | Wireless transmission cable assembly
L1A-PNMNM-2M |  | Variant of L1A-PNMNM | LDF1-50 SureFlex® Jumper with interface types N Male and N Male, 2 m |  | HELIAX® ¦ SureFlex® | LDF1-50 | SureFlex® standard
L2-PNMNM-5M-HF |  | Variant | LDF2-50 Jumper with interface types N Male and N Male, 5M |  | HELIAX® | LDF2-50 | Wireless transmission cable assembly
L1B-PNMNR-1M5 |  | Variant of L1B-PNMNR | LDF1-50 SureFlex® Jumper with interface types N Male and N Male Right Angle , 1.5 m |  | HELIAX® ¦ SureFlex® | LDF1-50 | Wireless transmission cable assembly
L1B-PNMNR-2M |  | Variant of L1B-PNMNR | LDF1-50 SureFlex® Jumper with interface types N Male and N Male Right Angle, 2 m |  | HELIAX® ¦ SureFlex® | LDF1-50 | Wireless transmission cable assembly
L2-PSMSM-2M5-HF |  | Variant of L2-PSMSM-HF | LDF2-50 Jumper with interface types SMA Male and SMA Male, 2.5 M |  | HELIAX® | LDF2-50 | Wireless transmission cable assembly
L1B-PNMNR-3M |  | Variant of L1B-PNMNR | LDF1-50 SureFlex® Jumper with interface types N Male and N Male Right Angle, 3 m |  | HELIAX® ¦ SureFlex® | LDF1-50 | Wireless transmission cable assembly
L2-PNMNM-10M-HF |  | Variant | LDF2-50 Jumper with interface types N Male and N Male, 10M |  | HELIAX® | LDF2-50 | Wireless transmission cable assembly
L2A-PNMNM-2M |  | Variant of L2A-PNMNM | LDF2-50 SureFlex® Jumper with interface types N Male and N Male, 2 m |  | HELIAX® ¦ SureFlex® | LDF2-50 | SureFlex® standard
L4-DMDM-30M-SGW-D |  | Variant of L4-DMDM-SGW-D | D-CLASS LDF4-50A SureFlex® Jumper with interface types 7-16 DIN Male and 7-16 DIN Male with HELIAX® SureGuard weatherproofing, 30 m |  | HELIAX® ¦ SureFlex® | LDF4-50A | SureFlex® D-CLASS ¦ dynamic PIM
L4-DMDM-3M-D |  | Variant of L4-DMDM-D | D-CLASS LDF4-50A SureFlex® Jumper with interface types 7-16 DIN Male and 7-16 DIN Male, 3 m |  | HELIAX® ¦ SureFlex® | LDF4-50A | SureFlex® D-CLASS ¦ dynamic PIM
L4-DMDF-1M-D |  | Variant of L4-DMDF-D | D-CLASS LDF4-50A SureFlex® Jumper with interface types 7-16 DIN Male and 7-16 DIN Female, 1 m |  | HELIAX® ¦ SureFlex® | LDF4-50A | SureFlex® D-CLASS ¦ dynamic PIM
L4-DMDM-1M-D |  | Variant of L4-DMDM-D | D-CLASS LDF4-50A SureFlex® Jumper with interface types 7-16 DIN Male and 7-16 DIN Male, 1 m |  | HELIAX® ¦ SureFlex® | LDF4-50A | SureFlex® D-CLASS ¦ dynamic PIM
L4-DMDM-10M-D |  | Variant of L4-DMDM-D | D-CLASS LDF4-50A SureFlex® Jumper with interface types 7-16 DIN Male and 7-16 DIN Male, 10 m |  | HELIAX® ¦ SureFlex® | LDF4-50A | SureFlex® D-CLASS ¦ dynamic PIM
L4-DMDR-12M-D |  | Variant of L4-DMDR-D | D-CLASS LDF4-50A SureFlex® Jumper with interface types 7-16 DIN Male and 7-16 DIN Male Right Angle, 12 m |  | HELIAX® ¦ SureFlex® | LDF4-50A | SureFlex® D-CLASS ¦ dynamic PIM
L4-DMDM-6M-SGW-D |  | Variant of L4-DMDM-SGW-D | D-CLASS LDF4-50A SureFlex® Jumper with interface types 7-16 DIN Male and 7-16 DIN Male with HELIAX® SureGuard weatherproofing, 6 m |  | HELIAX® ¦ SureFlex® | LDF4-50A | SureFlex® D-CLASS ¦ dynamic PIM
L4-DMDR-12M-SGW-D |  | Variant of L4-DMDR-SGW-D | D-CLASS LDF4-50A SureFlex® Jumper with interface types 7-16 DIN Male and 7-16 DIN Male Right angle with HELIAX® SureGuard weatherproofing, 12m |  | HELIAX® ¦ SureFlex® | LDF4-50A | SureFlex® D-CLASS ¦ dynamic PIM
L4-DMDM-10M-SGW-D |  | Variant of L4-DMDM-SGW-D | D-CLASS LDF4-50A SureFlex® Jumper with interface types 7-16 DIN Male and 7-16 DIN Male with HELIAX® SureGuard weatherproofing, 10 m |  | HELIAX® ¦ SureFlex® | LDF4-50A | SureFlex® D-CLASS ¦ dynamic PIM
L4-DMDM-4M-D |  | Variant of L4-DMDM-D | D-CLASS LDF4-50A SureFlex® Jumper with interface types 7-16 DIN Male and 7-16 DIN Male, 4 m |  | HELIAX® ¦ SureFlex® | LDF4-50A | SureFlex® D-CLASS ¦ dynamic PIM
L4-DMDM-2M-D |  | Variant of L4-DMDM-D | D-CLASS LDF4-50A SureFlex® Jumper with interface types 7-16 DIN Male and 7-16 DIN Male, 2 m |  | HELIAX® ¦ SureFlex® | LDF4-50A | SureFlex® D-CLASS ¦ dynamic PIM
L4-DMDR-2M-SGW-D |  | Variant of L4-DMDR-SGW-D | D-CLASS LDF4-50A SureFlex® Jumper with interface types 7-16 DIN Male and 7-16 DIN Male Right angle with HELIAX® SureGuard weatherproofing, 2m |  | HELIAX® ¦ SureFlex® | LDF4-50A | SureFlex® D-CLASS ¦ dynamic PIM
L4-DMDM-9M-D |  | Variant of L4-DMDM-D | D-CLASS LDF4-50A SureFlex® Jumper with interface types 7-16 DIN Male and 7-16 DIN Male, 9 m |  | HELIAX® ¦ SureFlex® | LDF4-50A | SureFlex® D-CLASS ¦ dynamic PIM
L4-DMDM-15M-D |  | Variant of L4-DMDM-D | D-CLASS LDF4-50A SureFlex® Jumper with interface types 7-16 DIN Male and 7-16 DIN Male, 15 m |  | HELIAX® ¦ SureFlex® | LDF4-50A | SureFlex® D-CLASS ¦ dynamic PIM
L4-DMDR-3M-D |  | Variant of L4-DMDR-D | D-CLASS LDF4-50A SureFlex® Jumper with interface types 7-16 DIN Male and 7-16 DIN Male Right Angle, 3 m |  | HELIAX® ¦ SureFlex® | LDF4-50A | SureFlex® D-CLASS ¦ dynamic PIM
L4-DMDR-3M-SGW-D |  | Variant of L4-DMDR-SGW-D | D-CLASS LDF4-50A SureFlex® Jumper with interface types 7-16 DIN Male and 7-16 DIN Male Right angle with HELIAX® SureGuard weatherproofing, 3 |  | HELIAX® ¦ SureFlex® | LDF4-50A | SureFlex® D-CLASS ¦ dynamic PIM
L4-HMDM-14M-SGW-D |  | Variant of L4-HMDM-SGW-D | D-CLASS LDF4-50A SureFlex® Jumper with interface types 4.3-10 Male and 7-16 Din Male with HELIAX® SureGuard weatherproofing, 14 m |  | HELIAX® ¦ SureFlex® | LDF4-50A | SureFlex® D-CLASS ¦ dynamic PIM
L4-HMDM-2M-SGW-D |  | Variant of L4-HMDM-SGW-D | D-CLASS LDF4-50A SureFlex® Jumper with interface types 4.3-10 Male and 7-16 Din Male with HELIAX® SureGuard weatherproofing, 2 m |  | HELIAX® ¦ SureFlex® | LDF4-50A | SureFlex® D-CLASS ¦ dynamic PIM
L4-HMDF-10M-D |  | Variant of L4-HMDF-D | D-CLASS LDF4-50A SureFlex® Jumper with interface types 4.3-10 Male and 7-16 DIN Female, 10 m |  | HELIAX® ¦ SureFlex® | LDF4-50A | SureFlex® D-CLASS ¦ dynamic PIM
L4-DMDR-4M-D |  | Variant of L4-DMDR-D | D-CLASS LDF4-50A SureFlex® Jumper with interface types 7-16 DIN Male and 7-16 DIN Male Right Angle, 4 m |  | HELIAX® ¦ SureFlex® | LDF4-50A | SureFlex® D-CLASS ¦ dynamic PIM
L4-HMDM-10-SGW-D |  | Variant of L4-HMDM-SGW-D | D-CLASS LDF4-50A SureFlex® Jumper with interface types 4.3-10 Male and 7-16 Din Male with HELIAX® SureGuard weatherproofing, 10 ft |  | HELIAX® ¦ SureFlex® | LDF4-50A | SureFlex® D-CLASS ¦ dynamic PIM
L4-HMDM-15-SGW-D |  | Variant of L4-HMDM-SGW-D | D-CLASS LDF4-50A SureFlex® Jumper with interface types 4.3-10 Male and 7-16 Din Male with HELIAX® SureGuard weatherproofing, 15 ft |  | HELIAX® ¦ SureFlex® | LDF4-50A | SureFlex® D-CLASS ¦ dynamic PIM
L4-HMDM-10M-D |  | Variant of L4-HMDM-D | D-CLASS LDF4-50A SureFlex® Jumper with interface types 4.3-10 Male and 7-16 DIN Male, 10 m |  | HELIAX® ¦ SureFlex® | LDF4-50A | SureFlex® D-CLASS ¦ dynamic PIM
L4-DMDR-4M-SGW-D |  | Variant of L4-DMDR-SGW-D | D-CLASS LDF4-50A SureFlex® Jumper with interface types 7-16 DIN Male and 7-16 DIN Male Right angle with HELIAX® SureGuard weatherproofing, 4m |  | HELIAX® ¦ SureFlex® | LDF4-50A | SureFlex® D-CLASS ¦ dynamic PIM
L4-HMDM-2M5-SGW-D |  | Variant of L4-HMDM-SGW-D | D-CLASS LDF4-50A SureFlex® Jumper with interface types 4.3-10 Male and 7-16 Din Male with HELIAX® SureGuard weatherproofing, 2.5 m |  | HELIAX® ¦ SureFlex® | LDF4-50A | SureFlex® D-CLASS ¦ dynamic PIM
L4-HMDM-16M5-SGW-D |  | Variant of L4-HMDM-SGW-D | D-CLASS LDF4-50A SureFlex® Jumper with interface types 4.3-10 Male and 7-16 Din Male with HELIAX® SureGuard weatherproofing, 16.5 m |  | HELIAX® ¦ SureFlex® | LDF4-50A | SureFlex® D-CLASS ¦ dynamic PIM
L4-DMDR-5M-D |  | Variant of L4-DMDR-D | D-CLASS LDF4-50A SureFlex® Jumper with interface types 7-16 DIN Male and 7-16 DIN Right Angle Male, 5 m |  | HELIAX® ¦ SureFlex® | LDF4-50A | SureFlex® D-CLASS ¦ dynamic PIM
L4-HMDM-18M-SGW-D |  | Variant of L4-HMDM-SGW-D | D-CLASS LDF4-50A SureFlex® Jumper with interface types 4.3-10 Male and 7-16 Din Male with HELIAX® SureGuard weatherproofing, 18 m |  | HELIAX® ¦ SureFlex® | LDF4-50A | SureFlex® D-CLASS ¦ dynamic PIM
L4-DMDR-6M-D |  | Variant of L4-DMDR-D | D-CLASS LDF4-50A SureFlex® Jumper with interface types 7-16 DIN Male and 7-16 DIN Male Right Angle, 6 m |  | HELIAX® ¦ SureFlex® | LDF4-50A | SureFlex® D-CLASS ¦ dynamic PIM
L4-HMDM-3-D |  | Variant of L4-HMDM-D | D-CLASS LDF4-50A SureFlex® Jumper with interface types 4.3-10 Male and 7-16 DIN Male, 3 ft |  | HELIAX® ¦ SureFlex® | LDF4-50A | SureFlex® D-CLASS ¦ dynamic PIM
L4-HMDM-4-SGW-D |  | Variant of L4-HMDM-SGW-D | D-CLASS LDF4-50A SureFlex® Jumper with interface types 4.3-10 Male and 7-16 Din Male with HELIAX® SureGuard weatherproofing, 4 ft |  | HELIAX® ¦ SureFlex® | LDF4-50A | SureFlex® D-CLASS ¦ dynamic PIM
L4-HMDM-50-SGW-D |  | Variant of L4-HMDM-SGW-D | D-CLASS LDF4-50A SureFlex® Jumper with interface types 4.3-10 Male and 7-16 Din Male with HELIAX® SureGuard weatherproofing, 50 ft |  | HELIAX® ¦ SureFlex® | LDF4-50A | SureFlex® D-CLASS ¦ dynamic PIM
L4-DMDR-9M-SGW-D |  | Variant of L4-DMDR-SGW-D | D-CLASS LDF4-50A SureFlex® Jumper with interface types 7-16 DIN Male and 7-16 DIN Male Right angle with HELIAX® SureGuard weatherproofing, 9m |  | HELIAX® ¦ SureFlex® | LDF4-50A | SureFlex® D-CLASS ¦ dynamic PIM
L4-HMDM-4M-D |  | Variant of L4-HMDM-D | D-CLASS LDF4-50A SureFlex® Jumper with interface types 4.3-10 Male and 7-16 Din Male, 4 m |  | HELIAX® ¦ SureFlex® | LDF4-50A | SureFlex® D-CLASS ¦ dynamic PIM
L4-HMDM-1M5-D |  | Variant of L4-HMDM-D | D-CLASS LDF4-50A SureFlex® Jumper with interface types 4.3-10 Male and 7-16 DIN Male, 1.5 m |  | HELIAX® ¦ SureFlex® | LDF4-50A | SureFlex® D-CLASS ¦ dynamic PIM
L4-HMDM-7M-D |  | Variant of L4-HMDM-D | D-CLASS LDF4-50A SureFlex® Jumper with interface types 4.3-10 Male and 7-16 Din Male, 7 m |  | HELIAX® ¦ SureFlex® | LDF4-50A | SureFlex® D-CLASS ¦ dynamic PIM
L4-HMDM-7M-SGW-D |  | Variant of L4-HMDM-SGW-D | D-CLASS LDF4-50A SureFlex® Jumper with interface types 4.3-10 Male and 7-16 Din Male with HELIAX® SureGuard weatherproofing, 7 m |  | HELIAX® ¦ SureFlex® | LDF4-50A | SureFlex® D-CLASS ¦ dynamic PIM
L4-HMDM-8-D |  | Variant of L4-HMDM-D | D-CLASS LDF4-50A SureFlex® Jumper with interface types 4.3-10 Male and 7-16 DIN Male, 8 ft |  | HELIAX® ¦ SureFlex® | LDF4-50A | SureFlex® D-CLASS ¦ dynamic PIM
L4-HMDM-12-SGW-D |  | Variant of L4-HMDM-SGW-D | D-CLASS LDF4-50A SureFlex® Jumper with interface types 4.3-10 Male and 7-16 Din Male with HELIAX® SureGuard weatherproofing, 12 ft |  | HELIAX® ¦ SureFlex® | LDF4-50A | SureFlex® D-CLASS ¦ dynamic PIM
L4-HMDM-8M-D |  | Variant of L4-HMDM-D | D-CLASS LDF4-50A SureFlex® Jumper with interface types 4.3-10 Male and 7-16 Din Male, 8 m |  | HELIAX® ¦ SureFlex® | LDF4-50A | SureFlex® D-CLASS ¦ dynamic PIM
L4-HMHM-10-D |  | Variant of L4-HMHM-D | D-CLASS LDF4-50A SureFlex® Jumper with interface types 4.3-10 Male and 4.3-10 Male, 10 ft |  | HELIAX® ¦ SureFlex® | LDF4-50A | SureFlex® D-CLASS ¦ dynamic PIM
L4-HMDR-10-D |  | Variant of L4-HMDR-D | D-CLASS LDF4-50A SureFlex® Jumper with interface types 4.3-10 Male and 7-16 DIN Male Right Angle, 10 ft |  | HELIAX® ¦ SureFlex® | LDF4-50A | SureFlex® D-CLASS ¦ dynamic PIM
L4-HMDM-22M-SGW-D |  | Variant of L4-HMDM-SGW-D | D-CLASS LDF4-50A SureFlex® Jumper with interface types 4.3-10 Male and 7-16 Din Male with HELIAX® SureGuard weatherproofing, 22 meters |  | HELIAX® ¦ SureFlex® | LDF4-50A | SureFlex® D-CLASS ¦ dynamic PIM
L4-HMDR-5M-SGW-D |  | Variant of L4-HMDR-SGW-D | D-CLASS LDF4-50A SureFlex® Jumper with interface types 4.3-10 Male and 7-16 Din Male Right angle with HELIAX® SureGuard weatherproofing, 5 m |  | HELIAX® ¦ SureFlex® | LDF4-50A | SureFlex® D-CLASS ¦ dynamic PIM
L4-HMDM-5M-SGW-D |  | Variant of L4-HMDM-SGW-D | D-CLASS LDF4-50A SureFlex® Jumper with interface types 4.3-10 Male and 7-16 DIN Male with HELIAX® SureGuard weatherproofing, 5 m |  | HELIAX® ¦ SureFlex® | LDF4-50A | SureFlex® D-CLASS ¦ dynamic PIM
L4-HMDR-1M-D |  | Variant of L4-HMDR-D | D-CLASS LDF4-50A SureFlex® Jumper with interface types 4.3-10 Male and 7-16 DIN Male Right Angle, 1 m |  | HELIAX® ¦ SureFlex® | LDF4-50A | SureFlex® D-CLASS ¦ dynamic PIM
L4-HMHM-1M-SGW-D |  | Variant of L4-HMHM-SGW-D | D-CLASS LDF4-50A SureFlex® Jumper with interface types 4.3-10 Male and 4.3-10 Male with HELIAX® SureGuard weatherproofing, 1 m |  | HELIAX® ¦ SureFlex® | LDF4-50A | SureFlex® D-CLASS ¦ dynamic PIM
L4-HMHM-2M-SGW-D |  | Variant of L4-HMHM-SGW-D | D-CLASS LDF4-50A SureFlex® Jumper with interface types 4.3-10 Male and 4.3-10 Male with HELIAX® SureGuard weatherproofing, 2 m |  | HELIAX® ¦ SureFlex® | LDF4-50A | SureFlex® D-CLASS ¦ dynamic PIM
L4-HMDR-20-D |  | Variant of L4-HMDR-D | D-CLASS LDF4-50A SureFlex® Jumper with interface types 4.3-10 Male and 7-16 DIN Male Right Angle, 20 ft |  | HELIAX® ¦ SureFlex® | LDF4-50A | SureFlex® D-CLASS ¦ dynamic PIM
L4-HMHM-2M5-D |  | Variant of L4-HMHM-D | D-CLASS LDF4-50A SureFlex® Jumper with interface types 4.3-10 Male and 4.3-10 Male, 2.5 m |  | HELIAX® ¦ SureFlex® | LDF4-50A | SureFlex® D-CLASS ¦ dynamic PIM
L4-HMHM-10M-D |  | Variant of L4-HMHM-D | D-CLASS LDF4-50A SureFlex® Jumper with interface types 4.3-10 Male and 4.3-10 Male, 10 m |  | HELIAX® ¦ SureFlex® | LDF4-50A | SureFlex® D-CLASS ¦ dynamic PIM
L4-HMDR-20M-SGW-D |  | Variant of L4-HMDR-SGW-D | D-CLASS LDF4-50A SureFlex® Jumper with interface types 4.3-10 Male and 7-16 Din Male Right angle with HELIAX® SureGuard weatherproofing, 20 m |  | HELIAX® ¦ SureFlex® | LDF4-50A | SureFlex® D-CLASS ¦ dynamic PIM
L4-HMDR-6M-D |  | Variant of L4-HMDR-D | D-CLASS LDF4-50A SureFlex® Jumper with interface types 4.3-10 Male and 7-16 DIN Male Right Angle, 6 m |  | HELIAX® ¦ SureFlex® | LDF4-50A | SureFlex® D-CLASS ¦ dynamic PIM
L4-HMDM-2M-D |  | Variant of L4-HMDM-D | D-CLASS LDF4-50A SureFlex® Jumper with interface types 4.3-10 Male and 7-16 DIN Male, 2 m |  | HELIAX® ¦ SureFlex® | LDF4-50A | SureFlex® D-CLASS ¦ dynamic PIM
L4-HMDR-7M-D |  | Variant of L4-HMDR-D | D-CLASS LDF4-50A SureFlex® Jumper with interface types 4.3-10 Male and 7-16 DIN Male Right Angle, 7 m |  | HELIAX® ¦ SureFlex® | LDF4-50A | SureFlex® D-CLASS ¦ dynamic PIM
L4-HMDR-8-D |  | Variant of L4-HMDR-D | D-CLASS LDF4-50A SureFlex® Jumper with interface types 4.3-10 Male and 7-16 DIN Male Right Angle, 8 ft |  | HELIAX® ¦ SureFlex® | LDF4-50A | SureFlex® D-CLASS ¦ dynamic PIM
L4-HMHM-4M-D |  | Variant of L4-HMHM-D | D-CLASS LDF4-50A SureFlex® Jumper with interface types 4.3-10 Male and 4.3-10 Male, 4 m |  | HELIAX® ¦ SureFlex® | LDF4-50A | SureFlex® D-CLASS ¦ dynamic PIM
L4-HMHM-20-D |  | Variant of L4-HMHM-D | D-CLASS LDF4-50A SureFlex® Jumper with interface types 4.3-10 Male and 4.3-10 Male, 20 ft |  | HELIAX® ¦ SureFlex® | LDF4-50A | SureFlex® D-CLASS ¦ dynamic PIM
L4-HMHM-3M-D |  | Variant of L4-HMHM-D | D-CLASS LDF4-50A SureFlex® Jumper with interface types 4.3-10 Male and 4.3-10 Male, 3 m |  | HELIAX® ¦ SureFlex® | LDF4-50A | SureFlex® D-CLASS ¦ dynamic PIM
L4-HMHM-12-D |  | Variant of L4-HMHM-D | D-CLASS LDF4-50A SureFlex® Jumper with interface types 4.3-10 Male and 4.3-10 Male, 12 ft |  | HELIAX® ¦ SureFlex® | LDF4-50A | SureFlex® D-CLASS ¦ dynamic PIM
L4-HMDM-6M-SGW-D |  | Variant of L4-HMDM-SGW-D | D-CLASS LDF4-50A SureFlex® Jumper with interface types 4.3-10 Male and 7-16 Din Male with HELIAX® SureGuard weatherproofing, 6 m |  | HELIAX® ¦ SureFlex® | LDF4-50A | SureFlex® D-CLASS ¦ dynamic PIM
L4-HMHM-12-SGW-D |  | Variant of L4-HMHM-SGW-D | D-CLASS LDF4-50A SureFlex® Jumper with interface types 4.3-10 Male and 4.3-10 Male with HELIAX® SureGuard weatherproofing, 12 ft |  | HELIAX® ¦ SureFlex® | LDF4-50A | SureFlex® D-CLASS ¦ dynamic PIM
L4-HMHM-20M-SGW-D |  | Variant of L4-HMHM-SGW-D | D-CLASS LDF4-50A SureFlex® Jumper with interface types 4.3-10 Male and 4.3-10 Male with HELIAX® SureGuard weatherproofing, 20 m |  | HELIAX® ¦ SureFlex® | LDF4-50A | SureFlex® D-CLASS ¦ dynamic PIM
L4-HMHF-2M-D |  | Variant of L4-HMHF-D | D-CLASS LDF4-50A SureFlex® Jumper with interface types 4.3-10 Male and 4.3-10 Female, 2 m |  | HELIAX® ¦ SureFlex® | LDF4-50A | SureFlex® D-CLASS ¦ dynamic PIM
L4-HMHM-3M-SGW-D |  | Variant of L4-HMHM-SGW-D | D-CLASS LDF4-50A SureFlex® Jumper with interface types 4.3-10 Male and 4.3-10 Male with HELIAX® SureGuard weatherproofing, 3 m |  | HELIAX® ¦ SureFlex® | LDF4-50A | SureFlex® D-CLASS ¦ dynamic PIM
L4-HMHM-25-SGW-D |  | Variant of L4-HMHM-SGW-D | D-CLASS LDF4-50A SureFlex® Jumper with interface types 4.3-10 Male and 4.3-10 Male with HELIAX® SureGuard weatherproofing, 25 ft |  | HELIAX® ¦ SureFlex® | LDF4-50A | SureFlex® D-CLASS ¦ dynamic PIM
L4-HMHM-3-D |  | Variant of L4-HMHM-D | D-CLASS LDF4-50A SureFlex® Jumper with interface types 4.3-10 Male and 4.3-10 Male, 3 ft |  | HELIAX® ¦ SureFlex® | LDF4-50A | SureFlex® D-CLASS ¦ dynamic PIM
L4-HMHM-15-D |  | Variant of L4-HMHM-D | D-CLASS LDF4-50A SureFlex® Jumper with interface types 4.3-10 Male and 4.3-10 Male, 15 ft |  | HELIAX® ¦ SureFlex® | LDF4-50A | SureFlex® D-CLASS ¦ dynamic PIM
L4-HMHM-7M-SGW-D |  | Variant of L4-HMHM-SGW-D | D-CLASS LDF4-50A SureFlex® Jumper with interface types 4.3-10 Male and 4.3-10 Male with HELIAX® SureGuard weatherproofing, 7 m |  | HELIAX® ¦ SureFlex® | LDF4-50A | SureFlex® D-CLASS ¦ dynamic PIM
L4-HMHM-9M-D |  | Variant of L4-HMHM-D | D-CLASS LDF4-50A SureFlex® Jumper with interface types 4.3-10 Male and 4.3-10 Male, 9 m |  | HELIAX® ¦ SureFlex® | LDF4-50A | SureFlex® D-CLASS ¦ dynamic PIM
L4-HMHM-3M5-SGW-D |  | Variant of L4-HMHM-SGW-D | D-CLASS LDF4-50A SureFlex® Jumper with interface types 4.3-10 Male and 4.3-10 Male with HELIAX® SureGuard weatherproofing, 3.5 m |  | HELIAX® ¦ SureFlex® | LDF4-50A | SureFlex® D-CLASS ¦ dynamic PIM
L4-HMHM-3-SGW-D |  | Variant of L4-HMHM-SGW-D | D-CLASS LDF4-50A SureFlex® Jumper with interface types 4.3-10 Male and 4.3-10 Male with HELIAX® SureGuard weatherproofing, 3 ft |  | HELIAX® ¦ SureFlex® | LDF4-50A | SureFlex® D-CLASS ¦ dynamic PIM
L4-HRDF-10M-D |  | Variant of L4-HRDF-D | D-CLASS LDF4-50A SureFlex® Jumper with interface types 4.3-10 Male Right Angle and 7-16 DIN Female, 10 m |  | HELIAX® ¦ SureFlex® | LDF4-50A | SureFlex® D-CLASS ¦ dynamic PIM
L4-HMHR-10-D |  | Variant of L4-HMHR-D | D-CLASS LDF4-50A SureFlex® Jumper with interface types 4.3-10 Male and 4.3-10 Male Right Angle, 10 feet |  | HELIAX® ¦ SureFlex® | LDF4-50A | SureFlex® D-CLASS ¦ dynamic PIM
L4-HMHR-3M-D |  | Variant of L4-HMHR-D | D-CLASS LDF4-50A SureFlex® Jumper with interface types 4.3-10 Male and 4.3-10 Male Right Angle, 3 m |  | HELIAX® ¦ SureFlex® | LDF4-50A | SureFlex® D-CLASS ¦ dynamic PIM
L4-HMHM-4-D |  | Variant of L4-HMHM-D | D-CLASS LDF4-50A SureFlex® Jumper with interface types 4.3-10 Male and 4.3-10 Male, 4 ft |  | HELIAX® ¦ SureFlex® | LDF4-50A | SureFlex® D-CLASS ¦ dynamic PIM
L4-HMHM-6-D |  | Variant of L4-HMHM-D | D-CLASS LDF4-50A SureFlex® Jumper with interface types 4.3-10 Male and 4.3-10 Male, 6 ft |  | HELIAX® ¦ SureFlex® | LDF4-50A | SureFlex® D-CLASS ¦ dynamic PIM
L4-HMHR-1M-D |  | Variant of L4-HMHR-D | D-CLASS LDF4-50A SureFlex® Jumper with interface types 4.3-10 Male and 4.3-10 Male Right Angle, 1 m |  | HELIAX® ¦ SureFlex® | LDF4-50A | SureFlex® D-CLASS ¦ dynamic PIM
L4-HRDF-2M-D |  | Variant of L4-HRDF-D | D-CLASS LDF4-50A SureFlex® Jumper with interface types 4.3-10 Male Right Angle and 7-16 DIN Female, 2 m |  | HELIAX® ¦ SureFlex® | LDF4-50A | SureFlex® D-CLASS ¦ dynamic PIM
L4-HMHM-6-SGW-D |  | Variant of L4-HMHM-SGW-D | D-CLASS LDF4-50A SureFlex® Jumper with interface types 4.3-10 Male and 4.3-10 Male with HELIAX® SureGuard weatherproofing, 6 ft |  | HELIAX® ¦ SureFlex® | LDF4-50A | SureFlex® D-CLASS ¦ dynamic PIM
L4-HMHM-8-SGW-D |  | Variant of L4-HMHM-SGW-D | D-CLASS LDF4-50A SureFlex® Jumper with interface types 4.3-10 Male and 4.3-10 Male with HELIAX® SureGuard weatherproofing, 8 ft |  | HELIAX® ¦ SureFlex® | LDF4-50A | SureFlex® D-CLASS ¦ dynamic PIM
L4-HRDF-3M-D |  | Variant of L4-HRDF-D | D-CLASS LDF4-50A SureFlex® Jumper with interface types 4.3-10 Male Right Angle and 7-16 DIN Female, 3 m |  | HELIAX® ¦ SureFlex® | LDF4-50A | SureFlex® D-CLASS ¦ dynamic PIM
L4-HMHM-40-SGW-D |  | Variant of L4-HMHM-SGW-D | D-CLASS LDF4-50A SureFlex® Jumper with interface types 4.3-10 Male and 4.3-10 Male with HELIAX® SureGuard weatherproofing, 40 ft |  | HELIAX® ¦ SureFlex® | LDF4-50A | SureFlex® D-CLASS ¦ dynamic PIM
L4-HMHM-6M-D |  | Variant of L4-HMHM-D | D-CLASS LDF4-50A SureFlex® Jumper with interface types 4.3-10 Male and 4.3-10 Male, 6 m |  | HELIAX® ¦ SureFlex® | LDF4-50A | SureFlex® D-CLASS ¦ dynamic PIM
L4-HMHM-8M-D |  | Variant of L4-HMHM-D | D-CLASS LDF4-50A SureFlex® Jumper with interface types 4.3-10 Male and 4.3-10 Male, 8 m |  | HELIAX® ¦ SureFlex® | LDF4-50A | SureFlex® D-CLASS ¦ dynamic PIM
L4-HRDF-4M-D |  | Variant of L4-HRDF-D | D-CLASS LDF4-50A SureFlex® Jumper with interface types 4.3-10 Male Right Angle and 7-16 DIN Female, 4 m |  | HELIAX® ¦ SureFlex® | LDF4-50A | SureFlex® D-CLASS ¦ dynamic PIM
L4-HMHR-2M-SGW-D |  | Variant of L4-HMHR-SGW-D | D-CLASS LDF4-50A SureFlex® Jumper with interface types 4.3-10 Male and 4.3-10 Male Right Angle with HELIAX® SureGuard weatherproofing, 2 m |  | HELIAX® ¦ SureFlex® | LDF4-50A | SureFlex® D-CLASS ¦ dynamic PIM
L4-HRDM-10-D |  | Variant of L4-HRDM-D | D-CLASS LDF4-50A SureFlex® Jumper with interface types 4.3-10 Male Right Angle and 7-16 DIN Male, 10 ft |  | HELIAX® ¦ SureFlex® | LDF4-50A | SureFlex® D-CLASS ¦ dynamic PIM
L4-HRDF-5M-D |  | Variant of L4-HRDF-D | D-CLASS LDF4-50A SureFlex® Jumper with interface types 4.3-10 Male Right Angle and 7-16 DIN Female, 5 m |  | HELIAX® ¦ SureFlex® | LDF4-50A | SureFlex® D-CLASS ¦ dynamic PIM
L4-HRDM-10M-D |  | Variant of L4-HRDM-D | D-CLASS LDF4-50A SureFlex® Jumper with interface types 4.3-10 Male Right Angle and 7-16 DIN Male, 10 m |  | HELIAX® ¦ SureFlex® | LDF4-50A | SureFlex® D-CLASS ¦ dynamic PIM
L4-HMHR-4M-D |  | Variant of L4-HMHR-D | D-CLASS LDF4-50A SureFlex® Jumper with interface types 4.3-10 Male and 4.3-10 Male Right Angle, 4 m |  | HELIAX® ¦ SureFlex® | LDF4-50A | SureFlex® D-CLASS ¦ dynamic PIM
L4-HRDR-5M-D |  | Variant of L4-HRDR-D | D-CLASS LDF4-50A SureFlex® Jumper with interface types 4.3-10 Male Right Angle and 7-16 DIN Right Male, 5 m |  | HELIAX® ¦ SureFlex® | LDF4-50A | SureFlex® D-CLASS ¦ dynamic PIM
L4-HRDF-6M-D |  | Variant of L4-HRDF-D | D-CLASS LDF4-50A SureFlex® Jumper with interface types 4.3-10 Male Right Angle and 7-16 DIN Female, 6 m |  | HELIAX® ¦ SureFlex® | LDF4-50A | SureFlex® D-CLASS ¦ dynamic PIM
L4-HMHR-30-D |  | Variant of L4-HMHR-D | D-CLASS LDF4-50A SureFlex® Jumper with interface types 4.3-10 Male and 4.3-10 Male Right Angle, 30 feet |  | HELIAX® ¦ SureFlex® | LDF4-50A | SureFlex® D-CLASS ¦ dynamic PIM
L4-HRHR-10-D |  | Variant of L4-HRHR-D | D-CLASS LDF4-50A SureFlex® Jumper with interface types 4.3-10 Male Right Angle and 4.3-10 Male Right Angle, 10 ft |  | HELIAX® ¦ SureFlex® | LDF4-50A | SureFlex® D-CLASS ¦ dynamic PIM
L4-HRDF-7M-D |  | Variant of L4-HRDF-D | D-CLASS LDF4-50A SureFlex® Jumper with interface types 4.3-10 Male Right Angle and 7-16 DIN Female, 7 m |  | HELIAX® ¦ SureFlex® | LDF4-50A | SureFlex® D-CLASS ¦ dynamic PIM
L4-HMHR-5M-D |  | Variant of L4-HMHR-D | D-CLASS LDF4-50A SureFlex® Jumper with interface types 4.3-10 Male and 4.3-10 Male Right Angle, 5 m |  | HELIAX® ¦ SureFlex® | LDF4-50A | SureFlex® D-CLASS ¦ dynamic PIM
L4-HRDF-8M-D |  | Variant of L4-HRDF-D | D-CLASS LDF4-50A SureFlex® Jumper with interface types 4.3-10 Male Right Angle and 7-16 DIN Female, 8 m |  | HELIAX® ¦ SureFlex® | LDF4-50A | SureFlex® D-CLASS ¦ dynamic PIM
L4-HRDM-20-D |  | Variant of L4-HRDM-D | D-CLASS LDF4-50A SureFlex® Jumper with interface types 4.3-10 Male Right Angle and 7-16 DIN Male, 20 ft |  | HELIAX® ¦ SureFlex® | LDF4-50A | SureFlex® D-CLASS ¦ dynamic PIM
L4-HRHR-20-D |  | Variant of L4-HRHR-D | D-CLASS LDF4-50A SureFlex® Jumper with interface types 4.3-10 Male Right Angle and 4.3-10 Male Right Angle, 20 ft |  | HELIAX® ¦ SureFlex® | LDF4-50A | SureFlex® D-CLASS ¦ dynamic PIM
L4-HRDM-8-D |  | Variant of L4-HRDM-D | D-CLASS LDF4-50A SureFlex® Jumper with interface types 4.3-10 Male Right Angle and 7-16 DIN Male, 8 ft |  | HELIAX® ¦ SureFlex® | LDF4-50A | SureFlex® D-CLASS ¦ dynamic PIM
L4-HRHR-2M-D |  | Variant of L4-HRHR-D | D-CLASS LDF4-50A SureFlex® Jumper with interface types 4.3-10 Male Right Angle and 4.3-10 Male Right Angle, 2m |  | HELIAX® ¦ SureFlex® | LDF4-50A | SureFlex® D-CLASS ¦ dynamic PIM
L4-HRHR-5M-D |  | Variant of L4-HRHR-D | D-CLASS LDF4-50A SureFlex® Jumper with interface types 4.3-10 Male Right Angle and 4.3-10 Male Right Angle, 5 m |  | HELIAX® ¦ SureFlex® | LDF4-50A | SureFlex® D-CLASS ¦ dynamic PIM
L4-HRHR-6-D |  | Variant of L4-HRHR-D | D-CLASS LDF4-50A SureFlex® Jumper with interface types 4.3-10 Male Right Angle and 4.3-10 Male Right Angle, 6 ft |  | HELIAX® ¦ SureFlex® | LDF4-50A | SureFlex® D-CLASS ¦ dynamic PIM
L4-HRDR-3M-D |  | Variant of L4-HRDR-D | D-CLASS LDF4-50A SureFlex® Jumper with interface types 4.3-10 Male Right Angle and 7-16 DIN Right Male, 3 m |  | HELIAX® ¦ SureFlex® | LDF4-50A | SureFlex® D-CLASS ¦ dynamic PIM
L4-HRDM-4M-D |  | Variant of L4-HRDM-D | D-CLASS LDF4-50A SureFlex® Jumper with interface types 4.3-10 Male Right Angle and 7-16 DIN Male, 4 m |  | HELIAX® ¦ SureFlex® | LDF4-50A | SureFlex® D-CLASS ¦ dynamic PIM
L4-HRHR-8-D |  | Variant of L4-HRHR-D | D-CLASS LDF4-50A SureFlex® Jumper with interface types 4.3-10 Male Right Angle and 4.3-10 Male Right Angle, 8 ft |  | HELIAX® ¦ SureFlex® | LDF4-50A | SureFlex® D-CLASS ¦ dynamic PIM
L4-HMDR-4M-D |  | Variant of L4-HMDR-D | D-CLASS LDF4-50A SureFlex® Jumper with interface types 4.3-10 Male and 7-16 DIN Male Right Angle, 4 m |  | HELIAX® ¦ SureFlex® | LDF4-50A | SureFlex® D-CLASS ¦ dynamic PIM
L4-HMHM-35-SGW-D |  | Variant of L4-HMHM-SGW-D | D-CLASS LDF4-50A SureFlex® Jumper with interface types 4.3-10 Male and 4.3-10 Male with HELIAX® SureGuard weatherproofing, 35 ft |  | HELIAX® ¦ SureFlex® | LDF4-50A | SureFlex® D-CLASS ¦ dynamic PIM
L4A-DFDR-6M-P |  | Variant of L4A-DFDR-P | LDF4-50A SureFlex® Jumper with interface types 7-16 DIN Female and 7-16 DIN Male Right Angle, 6 m |  | HELIAX® ¦ SureFlex® | LDF4-50A | SureFlex® Premium ¦ static PIM
L4A-DFDR-7M-P |  | Variant of L4A-DFDR-P | LDF4-50A SureFlex® Jumper with interface types 7-16 DIN Female and 7-16 DIN Male Right Angle, 7 m |  | HELIAX® ¦ SureFlex® | LDF4-50A | SureFlex® Premium ¦ static PIM
L4A-DFDR-8M-P |  | Variant of L4A-DFDR-P | LDF4-50A SureFlex® Jumper with interface types 7-16 DIN Female and 7-16 DIN Male Right Angle, 8 m |  | HELIAX® ¦ SureFlex® | LDF4-50A | SureFlex® Premium ¦ static PIM
L4A-DMDF-1M5-P |  | Variant of L4A-DMDF-P | LDF4-50A SureFlex® Jumper with interface types 7-16 DIN Male and 7-16 DIN Female, 1.5 m |  | HELIAX® ¦ SureFlex® | LDF4-50A | SureFlex® Premium ¦ static PIM
L4A-DMDF-2M-P |  | Variant of L4A-DMDF-P | LDF4-50A SureFlex® Jumper with interface types 7-16 DIN Male and 7-16 DIN Female, 2 m |  | HELIAX® ¦ SureFlex® | LDF4-50A | SureFlex® Premium ¦ static PIM
L4A-DMDF-2M5-P |  | Variant of L4A-DMDF-P | LDF4-50A SureFlex® Jumper with interface types 7-16 DIN Male and 7-16 DIN Female, 2.5 m |  | HELIAX® ¦ SureFlex® | LDF4-50A | SureFlex® Premium ¦ static PIM
L4A-DFDR-1M-P |  | Variant of L4A-DFDR-P | LDF4-50A SureFlex® Jumper with interface types 7-16 DIN Female and 7-16 DIN Male Right Angle, 1 m |  | HELIAX® ¦ SureFlex® | LDF4-50A | SureFlex® Premium ¦ static PIM
L4A-DMDM-13-P |  | Variant of L4A-DMDM-P | LDF4-50A SureFlex® Jumper with interface types 7-16 DIN Male and 7-16 DIN Male, 4 m |  | HELIAX® ¦ SureFlex® | LDF4-50A | SureFlex® Premium ¦ static PIM
L4A-DFDR-2M-P |  | Variant of L4A-DFDR-P | LDF4-50A SureFlex® Jumper with interface types 7-16 DIN Female and 7-16 DIN Male Right Angle, 2 m |  | HELIAX® ¦ SureFlex® | LDF4-50A | SureFlex® Premium ¦ static PIM
L4A-DMDF-3M-P |  | Variant of L4A-DMDF-P | LDF4-50A SureFlex® Jumper with interface types 7-16 DIN Male and 7-16 DIN Female, 3 m |  | HELIAX® ¦ SureFlex® | LDF4-50A | SureFlex® Premium ¦ static PIM
F4R-DMDM-3M-D |  | Variant of F4R-DMDM-D | D-CLASS HELIAX® 1/2" Superflexible Fire retardant SureFlex® Jumper with interface types 7-16 DIN Male and 7-16 DIN Male, 3 m, with black non-halogenated fire retardant polyolefin jacket |  | HELIAX® ¦ SureFlex® | RSJ4RK-50 | SureFlex® D-CLASS ¦ dynamic PIM
F4R-HMDM-1M-D |  | Variant of F4R-HMDM-D | D-CLASS HELIAX® 1/2" Superflexible Fire retardant SureFlex® Jumper with interface types 4.3-10 Male and 7-16 DIN Male, 1 m, with black non-halogenated fire retardant polyolefin jacket |  | HELIAX® ¦ SureFlex® | RSJ4RK-50 | SureFlex® D-CLASS ¦ dynamic PIM
F4CR-HPDMDR-6M |  | Variant of F4CR-HPDMDR | HELIAX® 1/2" Superflexible Fire retardant SureFlex® Jumper with interface types 7-16 DIN Male and 7-16 DIN Right Angle Male, 6 Meter Black non-halogenated, fire retardant polyolefin jacket |  | HELIAX® ¦ SureFlex® | RSJ4-50 | SureFlex® HP ¦ HELIAX® performance
F4CR-HPDMDM-4M |  | Variant of F4CR-HPDMDM | Heliax 1/2" Superflexible Fire retardant SureFlex® Jumper with interface types 7-16 DIN Male and 7-16 DIN Male, 4m, with black non-halogenated fire retardant polyolefin jacket |  | HELIAX® ¦ SureFlex® | RSJ4-50 | SureFlex® HP ¦ HELIAX® performance
F4CR-HPDMDR-10M |  | Variant of F4CR-HPDMDR | HELIAX® 1/2" Superflexible Fire retardant SureFlex® Jumper with interface types 7-16 DIN Male and 7-16 DIN Right Angle Male, 10 Meter Black non-halogenated, fire retardant polyolefin jacket |  | HELIAX® ¦ SureFlex® | RSJ4-50 | SureFlex® HP ¦ HELIAX® performance
F4CR-HPHMHM-10M |  | Variant of F4CR-HPHMHM | HELIAX® 1/2" Superflexible Fire retardant SureFlex® Jumper with interface types 4.3-10 Male and 4.3-10 Male, 10 meter Black non-halogenated, fire retardant polyolefin jacket |  | HELIAX® ¦ SureFlex® | RSJ4-50 | SureFlex® HP ¦ HELIAX® performance
F4CR-HPHMDM-8M |  | Variant | HELIAX® 1/2" Superflexible Fire retardant SureFlex® Jumper with interface types 4.3-10 Male and 7-16 DIN Male, 8 meter Black non-halogenated, fire retardant polyolefin jacket |  | HELIAX® ¦ SureFlex® | RSJ4-50 | SureFlex® HP ¦ HELIAX® performance
F4CR-HPNMDM-10M |  | Variant | HELIAX® 1/2" Superflexible Fire retardant SureFlex® Jumper with interface types N Male and 7-16 DIN Male, 10m, Black non-halogenated, fire retardant polyolefin jacket |  | HELIAX® ¦ SureFlex® | RSJ4-50 | SureFlex® HP ¦ HELIAX® performance
F4CR-HPHMHM-4M |  | Variant of F4CR-HPHMHM | HELIAX® 1/2" Superflexible Fire retardant SureFlex® Jumper with interface types 4.3-10 Male and 4.3-10 Male, 4 meter Black non-halogenated, fire retardant polyolefin jacket |  | HELIAX® ¦ SureFlex® | RSJ4-50 | SureFlex® HP ¦ HELIAX® performance
FE-12106-R11 |  | Variant | HELIAX® Fiber and Power Junction Box for 1 Hybrid Trunk, 1 Fiber Trunk, 1 Power Trunk, 8 Hybrid Jumper, Grey Terminal Blocks, 2 Grounding Blocks |  | HELIAX®
FE-182308-F12 |  | Variant | HELIAX® Fiber Junction Box for 1 Trunk / 6 Jumper Cables |  | HELIAX®
MPT-A2A-BB-NN-500M |  | Variant | HELIAX® Power cable, with aluminum shield with quantity 2x6 mm2 cores, flame resistant CPR Class B2ca s1, d2, a1 rated, 500 meters |  | HELIAX® |  | Power cable
FSJ4P-50B-43B |  | Variant | FSJ4-50B, HELIAX® Superflexible Foam Premium Coaxial Cable, corrugated copper, 1/2 in, black PE jacket |  | HELIAX® ¦ SureFlex® | FSJ4-50B | Coaxial wireless cable
LDF1RK-50 |  | Variant | LDF1-50, HELIAX® Low Density Foam Coaxial Cable, corrugated copper, 1/4 in, black non-halogenated fire retardant jacket, B2ca s1a d0 a1 Compliant |  | HELIAX® | LDF1-50 | Coaxial wireless cable
LDF4-50A |  | Variant | LDF4-50A, HELIAX® Low Density Foam Coaxial Cable, corrugated copper, 1/2 in, black PE jacket Halogen free jacketing non-fire-retardant (General propose cable for outdoor use) |  | HELIAX® | LDF4-50A | Coaxial wireless cable
LDF4P-50A-42 |  | Variant | LDF4-50A, HELIAX® Low Density Foam Premium Coaxial Cable, corrugated copper, 1/2 in, black PE jacket (Halogen free jacketing non-fire-retardant) |  | HELIAX® | LDF4-50A | Coaxial wireless cable
LDF2-50 |  | Variant | LDF2-50, HELIAX® Low Density Foam Coaxial Cable, corrugated copper, 3/8 in, black PE jacket |  | HELIAX® ¦ SureFlex® | LDF2-50 | Coaxial wireless cable
LDF4P-50A-43B |  | Variant | LDF4-50A, HELIAX® Low Density Foam Premium Coaxial Cable, corrugated copper, 1/2 in, black PE jacket |  | HELIAX® | LDF4-50A | Coaxial wireless cable
LDF4RKP-50A-42 |  | Variant | LDF4-50, HELIAX® Low Density Foam Premium Coaxial Cable, corrugated copper, 1/2 in, black non-halogenated, fire retardant polyolefin jacket B2ca,s1a,d1,a1 |  | HELIAX® ¦ SureFlex® | LDF4-50A | Coaxial wireless cable
LSF2-50 |  | Variant | LSF2-50, HELIAX® Superflexible Foam Coaxial Cable, corrugated copper, 3/8 in, black PE jacket (Not for Individual Sale - Jumpers only) |  | HELIAX® ¦ SureFlex® | LSF2-50 ¦ MLOC | Coaxial wireless cable
PTS1-50-P |  | Variant | PTS1-50, HELIAX® Superflexible High Power, High Temperature 50 Ohm Plenum Rated Coaxial Cable, corrugated copper, 1/4 in, white FR-PVC jacket. |  | HELIAX® | PTS1-50-P | Coaxial wireless cable
PTS1-50-PVDF |  | Variant | PTS1-50, HELIAX® Superflexible High Power, High Temperature 50 Ohm Plenum Rated Coaxial Cable, corrugated copper, 1/4 in, blue PVDF jacket |  | HELIAX® | PTS1-50-P | Coaxial wireless cable
35422-25 |  | Variant | LDF4-50A, HELIAX® Low Density Foam Coaxial Cable, corrugated copper, 1/2 in, black PE jacket, phase stabilized. |  | HELIAX® | LDF4-50A | Coaxial wireless cable
35422-33 |  | Variant | Heat Treated FSJ1-50A, HELIAX® Superflexible Low Density Foam Coaxial Cable, corrugated copper, 1/4 in, black PE Jacket |  | HELIAX® | FSJ1-50A | Coaxial wireless cable
35422-50 |  | Variant | Heat Treated LDF1-50, HELIAX® Low Density Foam Coaxial Cable, corrugated copper, 1/4 in, black PE jacket |  | HELIAX® | LDF1-50 | Coaxial wireless cable
35422-57 |  | Variant | Heat treated LDF1RK-50, HELIAX® Low Density Foam Coaxial Cable, corrugated copper, 1/4 in, black non-halogenated fire retardant jacket |  | HELIAX® | LDF1-50 | Coaxial wireless cable
35422-75 |  | Variant | Heat Treated FSJ1RK-50B, HELIAX® Superflexible Foam Coaxial Cable, corrugated copper, 1/4 in, black non-halogenated, fire retardant polyolefin jacket |  | HELIAX® | FSJ1-50B | Coaxial wireless cable
AL5RK-50 | AL5RK-50-A | Variant | AL5-50, HELIAX® Low Loss Flexible Aluminum Coaxial Cable, corrugated aluminum, 7/8 in, black non-halogenated, fire retardant polyolefin jacket. |  | HELIAX® | AL5-50 | Coaxial wireless cable
AL5-50 | AL5-50-A | Variant | AL5-50, HELIAX® Low Loss Flexible Aluminum Coaxial Cable, corrugated aluminum, 7/8 in, black PE jacket. |  | HELIAX® | AL5-50 | Coaxial wireless cable
AVA5-50FX |  | Variant | AVA5-50FX, HELIAX® Andrew Virtual Air™ Coaxial Cable, corrugated copper, 7/8 in, black PE jacket (Halogen free jacketing non-fire-retardant) |  | HELIAX® | AVA5-50FX | Coaxial wireless cable
AVA5RK-50 |  | Variant | AVA5RK-50, HELIAX® Andrew Virtual Air™ Coaxial Cable, corrugated copper, 7/8 in, black non-halogenated, fire retardant polyolefin jacket B2ca- s1a, d2,a1 (CPR testing is conducted annually please reference the website for latest classification) |  | HELIAX® | AVA5-50 | Coaxial wireless cable
AVA6P-50-43B |  | Variant | AVA6-50, HELIAX® Andrew Virtual Air™ Coaxial Cable, corrugated copper, 1-1/4 in, black PE jacket |  | HELIAX® | AVA6-50 | Coaxial wireless cable
AVA7P-50-42 |  | Variant | AVA7-50, HELIAX® Andrew Virtual Air™ Premium Coaxial Cable, corrugated copper, 1-5/8 in, black PE jacket |  | HELIAX® | AVA7-50 | Coaxial wireless cable
AVA7-50 |  | Variant | AVA7-50, HELIAX® Andrew Virtual Air™ Coaxial Cable, corrugated copper, 1-5/8 in, black PE jacket (Halogen free jacketing non-fire-retardant) |  | HELIAX® | AVA7-50 | Coaxial wireless cable
AVA7P-50-43B |  | Variant | AVA7-50, HELIAX® Andrew Virtual Air™ Premium Coaxial Cable, corrugated copper, 1-5/8 in, black PE jacket |  | HELIAX® | AVA7-50 | Coaxial wireless cable
FSJ1-50A |  | Variant | FSJ1-50A, HELIAX® Superflexible Low Density Foam Coaxial Cable, corrugated copper, 1/4 in, black PE jacket |  | HELIAX® ¦ SureFlex® | FSJ1-50A ¦ MLOC | Coaxial wireless cable
FSJ2-50 |  | Variant | FSJ2-50, HELIAX® Superflexible Foam Coaxial Cable, corrugated copper, 3/8 in, black PE jacket |  | HELIAX® ¦ SureFlex® | FSJ2-50 | Coaxial wireless cable
LDF4RKP-50A-CBAND | LDF4RKP-50A-136 | Variant | LDF4-50A, HELIAX® Low Density Foam Coaxial Cable, corrugated copper, 1/2 in, black non-halogenated, tested for RL in the DOD, CBRS, LAA, and C-bands. Riser rated CPR B2ca-s1a-d1, a1 please reference the website for updated classification. |  | HELIAX® ¦ SureFlex® | LDF4-50A ¦ LDF4RK-50 | Coaxial wireless cable
AVA5P-50-C | 520093702/00 | Variant | AVA5-50, HELIAX® Andrew Virtual Air™ Coaxial Cable, corrugated copper, 7/8 in, black PE jacket (Halogen free jacketing non-fire-retardant) tested C-Band and CBRS qualified. |  | HELIAX® | AVA5-50 | Coaxial wireless cable
AVA6P-50-C | 520092002/00 | Variant | AVA6-50, HELIAX® Andrew Virtual Air™ Coaxial Cable, corrugated copper, 1-1/4" in, black PE jacket (Halogen free jacketing non-fire-retardant) tested C-Band and CBRS qualified |  | HELIAX® | AVA6-50 | Coaxial wireless cable
C400D-DMDM-4M5-X |  | Variant | CNT-400-DB CNT® Jumper with interface types 7-16 DIN Male and 7-16 DIN Male, 4.5 m |  | CNT® | CNT-400 | Braided cable assembly
C141-XMXM-M92 |  | Variant | CF141 Jumper with interface types NEX10 Male and NEX10 Male, 0.92 m |  |  | CF141-50 | Braided cable assembly
C400-NMNF-1M5 |  | Variant | CNT-400 CNT® Jumper with interface types N Male and N Female, 1.5 m |  | CNT® | CNT-400 | Braided cable assembly
C300-NFSM-3M |  | Variant | CNT-300A CNT® Jumper with interface types N Female and SMA Male, 3m |  | CNT® | CNT-300 | Braided cable assembly
C141-XMPHMP-36IN |  | Variant | CF141 Jumper with interface types NEX10 Male push pull and 4.3-10 Male push pull , 36 in |  |  | CF141-50 ¦ RG402 | Braided cable assembly
RG142-NMNM-M5 |  | Variant | RG142 Braided Jumper with interface types N Male and N Male, 0.5m |  |  | RG142 | Braided cable assembly
RG142-NMNM-1M5 |  | Variant | RG142 Braided Jumper with interface types N Male and N Male, 1.5m |  |  | RG142 | Braided cable assembly
RG142-NMSM-M5 |  | Variant | RG142 Braided Jumper with interface types N Male and SMA Male, 0.5m |  |  | RG142 | Braided cable assembly
C400-SMSM-1M |  | Variant | CNT-400 CNT® Jumper with interface types SMA Male and SMA Male, 1 M |  | CNT® | CNT-400 | Braided cable assembly
C400-TMTF-15M |  | Variant | CNT-400 CNT® Jumper with interface types TNC Male and TNC Female, 15M |  | CNT® | CNT-400 | Braided cable assembly
C400-HMNM-1M |  | Variant | CNT-400 CNT® Jumper with interface types 4.3-10 Male and N Male, 1m |  | CNT® | CNT-400 | Braided cable assembly
C400-NFSM-1M |  | Variant | CNT-400 CNT® Jumper with interface types N Female and SMA Male , 1 m |  | CNT® | CNT-400 | Braided cable assembly
F1R-NMNF-1M-P |  | Variant | FSJ1RK-50B Jumper with interface types N Male and N Female, 1 M |  | HELIAX® ¦ SureFlex® | FSJ1-50B | SureFlex® Premium ¦ static PIM
F4C-HPDMDF-3M-SGW |  | Variant of F4C-HPDMDM-SGW | HELIAX® 1/2" SureFlex® Jumper with interface types 7-16 DIN Male and 7-16 DIN Female with HELIAX® SureGuard weatherproofing, 3 m (boot on DM end only, DF end no boot)
F4C-HPDRDR-3M |  | Variant of F4C-HPDMDR | HELIAX® 1/2" Superflexible SureFlex® Jumper with interface types 7-16 DIN Male Right Angle and 7-16 DIN Male Right Angle, 3 m
F4C-HPDRDR-6M |  | Variant of F4C-HPDMDR | HELIAX® 1/2" Superflexible SureFlex® Jumper with interface types 7-16 DIN Male Right Angle and 7-16 DIN Male Right Angle, 6 m
F4C-HPHFHR-2M5 |  | Variant of F4C-HPHMHR | HELIAX® 1/2" Superflexible SureFlex® Jumper with interface types 4.3-10 Female and 4.3-10 Male Right Angle, 2.5m
F4C-HPHMDR-6M |  | Variant of F4C-HPHMDR-SGW | HELIAX® 1/2" SureFlex® Jumper with interface types 4.3-10 Male and 7-16 DIN Male Right Angle 6 m
F4C-HPHMDR-9M |  | Variant of F4C-HPHMDR-SGW | HELIAX® 1/2" SureFlex® Jumper with interface types 4.3-10 Male and 7-16 DIN Male Right Angle 9 m
F4C-HPHMNM-10M-SGW |  | Variant of F4C-HPHMNM-SGW | HELIAX® 1/2" Superflexible SureFlex® Jumper with interface types 4.3-10 Male and N Male with HELIAX® SureGuard weatherproofing, 10 m |  | HELIAX® ¦ SureFlex® | RSJ4-50 | SureFlex® HP ¦ HELIAX® performance
F4C-HPHMNM-3M-SGW |  | Variant of F4C-HPHMNM-SGW | HELIAX® 1/2" Superflexible SureFlex® Jumper with interface types 4.3-10 Male and N Male with HELIAX® SureGuard weatherproofing, 3m |  | HELIAX® ¦ SureFlex® | RSJ4-50 | SureFlex® HP ¦ HELIAX® performance
F4C-HPHMNM-5M-SGW |  | Variant of F4C-HPHMNM-SGW | HELIAX® 1/2" Superflexible SureFlex® Jumper with interface types 4.3-10 Male and N Male with HELIAX® SureGuard weatherproofing, 5 m |  | HELIAX® ¦ SureFlex® | RSJ4-50 | SureFlex® HP ¦ HELIAX® performance
F4C-HPHMNR-6M |  | Variant of F4C-HPHMNR | HELIAX® 1/2" SureFlex® Jumper with interface types 4.3-10 Male and N Male Right angle, 6m |  | HELIAX® ¦ SureFlex® | RSJ4-50 | SureFlex® HP ¦ HELIAX® performance
F4CR-HMHM-5M-P-SGW |  | Variant | HELIAX® 1/2" Superflexible Fire retardant SureFlex® Jumper with interface types 4.3-10 Male and 4.3-10 Male, with black non-halogenated fire-retardant polyolefin jacket. with HELIAX® SureGuard weatherproofing, 5 m
C400-BMBM |  | Variant | CNT-400 CNT® Jumper with interface types BNC Male and BNC Male, variable length |  | CNT® | CNT-400 | Braided cable assembly
RG142-NMNM-2 |  | Variant | RG142 CNT® Jumper with interface types N Male and N Male, 2 ft |  |  | RG142 | Braided cable assembly
RG142-TNMNM-1M |  | Variant | RG142 Braided Jumper with interface types N Male and N Male, 1 m |  |  | RG142 | Braided cable assembly
C400-NM-6M |  | Variant | CNT-400 CNT® Jumper with interface type N Male, 6 m |  | CNT® | CNT-400 | Braided cable assembly
C400-NMNM-1M |  | Variant | CNT-400 CNT® Jumper with interface types N Male and N Male, 1 m |  | CNT® | CNT-400 | Braided cable assembly
C400-NMNF-1M |  | Variant | CNT-400 CNT® Jumper with interface types N Male and N Female, 1 m |  | CNT® | CNT-400 | Braided cable assembly
C400-NMNF-M3 |  | Variant | CNT-400 CNT® Jumper with interface types N Male and N Female, 0.3 m |  | CNT® | CNT-400 | Braided cable assembly
C400-NMNF-M5 |  | Variant | CNT-400 CNT® Jumper with interface types N Male and N Female, 0.5 m |  | CNT® | CNT-400 | Braided cable assembly
C400-TMTF-2M |  | Variant | CNT-400 CNT® Jumper with interface types TNC Male and TNC Female, 2M |  | CNT® | CNT-400 | Braided cable assembly
C400-TMTM-30-X |  | Variant | CNT-400-FR CNT® Jumper with interface types TNC Male and TNC Male, 9.14 m |  | CNT® | CNT-400 | Braided cable assembly
C400D-DMDM-4M-X |  | Variant | CNT-400-DB CNT® Jumper with interface types 7-16 DIN Male and 7-16 DIN Male, 4 m |  | CNT® | CNT-400 | Braided cable assembly
42396A-4 |  | Variant of BUTTERFLY-HANGER-SERIES | Butterfly Hanger for 2-1/4 in coaxial cable and elliptical waveguide 37 |  | HELIAX® |  | Hanger kit
7703768 |  | Variant of HELIAX-BOOT-KITS | HELIAX®, Low Inductance Boot Kit. MOQ 600 |  | HELIAX® |  | Boot assembly
WGB4-63 |  | Variant of WGB-INSERTS-SERIES | Boot Assembly, 4 in, for elliptical waveguide 63 |  |  |  | Boot assembly
WGB4-64 |  | Variant of WGB-INSERTS-SERIES | Boot Assembly, 4 in, for elliptical waveguide 64 |  |  |  | Boot assembly |  | Discontinued
WGB4-127A |  | Variant of WGB-INSERTS-SERIES | Boot Assembly, 4 in, for elliptical waveguide 127A |  |  |  | Boot assembly
WGB4-77 |  | Variant of WGB-INSERTS-SERIES | Boot Assembly, 4 in, for elliptical waveguide 77 |  |  |  | Boot assembly
WGB5-43 |  | Variant of WGB-INSERTS-SERIES | Boot Assembly, 5 in, for elliptical waveguide 43 |  |  |  | Boot assembly
WGB5-64 |  | Variant of WGB-INSERTS-SERIES | Boot Assembly, 5 in, for elliptical waveguide 64 |  |  |  | Boot assembly |  | Discontinued
WGB4-240 |  | Variant of WGB-INSERTS-SERIES | Boot Assembly, 4 in, for elliptical waveguide 240 |  |  |  | Boot assembly
WGB4-37 |  | Variant of WGB-INSERTS-SERIES | Boot Assembly, 4 in, for elliptical waveguide 37 |  |  |  | Boot assembly
294574 |  | Variant of ENTRY-PANEL-KIT-SERIES | Boot Assembly, 5 in |  | I-Line |  | Boot assembly
294687 |  | Variant of ENTRY-PANEL-INSERTS-SERIES | 4 in boot cushion insert with 4 holes for 1/2 in corrugated coaxial cable |  | I-Line |  | Cushion insert
BCU-SERIES-GROMMETS |  | Base Product | BCU Series Grommets |  | HELIAX® |  | Grommet
HG-SERIES-GROMMETS |  | Base Product | HG Series Grommets |  | HELIAX® |  | Grommet
ANGLE-ADAPTER-SERIES |  | Base Product | Angle Adapters |  | HELIAX® ¦ PIM-Guard® |  | Angle adapter
STAND-OFF-ADAPTER-SERIES |  | Base Product | Stand-Off Adapters |  | HELIAX® ¦ PIM-Guard® |  | Stand-off mount
CABLE-BANDING-SERIES |  | Base Product | Cable Banding Series |  | HELIAX® ¦ PIM-Guard® |  | Banding
HG-23MM-78 |  | Variant of HG-SERIES-GROMMETS | Single Cable Grommet for a 7/8 in Snap-in or Click-on Hanger |  | HELIAX® |  | Single hole grommet
HG-58-114 |  | Variant of HG-SERIES-GROMMETS | Grommet with 19mm hole for 1-1/4 in SnapStak or polymer block hanger |  | HELIAX® |  | Single hole grommet
HG-5MM-12 |  | Variant of HG-SERIES-GROMMETS | Grommet with Single 5mm hole for 1/2 in Standard or Click-on Hanger |  | HELIAX® |  | Single hole grommet
HG-27MM-114 |  | Variant of HG-SERIES-GROMMETS | Single Cable Grommet with 27mm hole for a 1-1/4 in. Standard or Click-on Hanger |  | HELIAX® |  | Single hole grommet
HG-15MM-78 |  | Variant of HG-SERIES-GROMMETS | Single Cable Grommet for a 7/8 in Snap-in or Click-on Hanger |  | HELIAX® |  | Single hole grommet
MF39901-10 |  | Variant of STAND-OFF-ADAPTER-SERIES | Clamp Head |  | HELIAX® |  | Clamp set
SA-1C |  | Variant of STAND-OFF-ADAPTER-SERIES | PIM-Guard®, Single-Way Snap-in Stand-off Adapter has a two slots for round member attachment. It includes one 3/4" hole for Snap-in hangers, supporting three stacks for 4-17mm or two stacks for 26-40mm cables |  | PIM-Guard® |  | Stand-off mount
SA-38 |  | Variant of STAND-OFF-ADAPTER-SERIES | Three-Way Snap-in Stand-off Adapter has two slots for round member attachment and 3/8" holes for angle adapter integration. It includes three 3/4" holes for Snap-in hangers |  | HELIAX® |  | Stand-off mount
DHK-158-6-P |  | Variant of DHK-SERIES-HANGER-BLOCKS | Double Hanger Kit for 1-5/8 in coaxial cable, triple stack; includes hardware and angle adapter |  | ValuSite™ |  | Hanger kit
L6CLAMP-CNL-1B |  | Variant of CLAMP-SERIES-HANGER-BLOCKS | KwikClamp™ Hanger for 1-1/4 in coaxial cable, single stack, C-Channel compatible; includes hardware |  | KwikClamp™ |  | Hanger kit
L7CLAMP-CNL-1B |  | Variant of CLAMP-SERIES-HANGER-BLOCKS | KwikClamp™ Hanger for 1-5/8 in coaxial cable, single stack, C-Channel compatible; includes hardware |  | KwikClamp™ |  | Hanger kit
L7CLAMP-CNL-2B |  | Variant of CLAMP-SERIES-HANGER-BLOCKS | KwikClamp™ Hanger for 1-5/8 in coaxial cable, double stack; includes hardware |  | KwikClamp™ |  | Hanger kit
R8CLAMP-CNL-1B |  | Variant of CLAMP-SERIES-HANGER-BLOCKS | KwikClamp™ Hanger for RG8 cable, single stack, C-Channel compatible; includes hardware |  | KwikClamp™ |  | Hanger kit
R8CLAMP-CNL-2B |  | Variant of CLAMP-SERIES-HANGER-BLOCKS | KwikClamp™ Hanger for RG8 cable, double stack, C-Channel compatible; includes hardware |  | KwikClamp™ |  | Hanger kit
R8CLAMP-CNL-3B |  | Variant of CLAMP-SERIES-HANGER-BLOCKS | KwikClamp™ Hanger for RG8 cable, triple stack, C-Channel compatible; includes hardware |  | KwikClamp™ |  | Hanger kit
F4CLAMP-CNL-2B |  | Variant of CLAMP-SERIES-HANGER-BLOCKS | KwikClamp™ Hanger for 1/2 in superflexible coaxial cable, double stack, C-Channel compatible; includes hardware |  | KwikClamp™ |  | Hanger kit
L4CLAMP-CNL-2B |  | Variant of CLAMP-SERIES-HANGER-BLOCKS | KwikClamp™ Hanger for 1/2 in coaxial cable, double stack, C-Channel compatible; includes hardware |  | KwikClamp™ |  | Hanger kit
L5CLAMP-CNL-1B |  | Variant of CLAMP-SERIES-HANGER-BLOCKS | KwikClamp™ Hanger for 7/8 in coaxial cable, single stack, C-Channel compatible; includes hardware |  | KwikClamp™ |  | Hanger kit
L4CLAMP-CNL-E3B |  | Variant of CLAMP-SERIES-HANGER-BLOCKS | KwikClamp™ Hanger for 1/2 in coaxial cable, triple stack, C-Channel compatible; includes hardware |  | KwikClamp™ |  | Hanger kit
L5CLAMP-CNL-E1B |  | Variant of CLAMP-SERIES-HANGER-BLOCKS | KwikClamp™ Hanger for 7/8 in coaxial cable, single stack, C-Channel compatible; includes hardware |  | KwikClamp™ |  | Hanger kit
L5CLAMP-CNL-E2B |  | Variant of CLAMP-SERIES-HANGER-BLOCKS | KwikClamp™ Hanger for 7/8 in coaxial cable, double stack, C-Channel compatible; includes hardware |  | KwikClamp™ |  | Hanger kit
L5CLAMP-CNL-E3B |  | Variant of CLAMP-SERIES-HANGER-BLOCKS | KwikClamp™ Hanger for 7/8 in coaxial cable, triple stack, C-Channel compatible; includes hardware |  | KwikClamp™ |  | Hanger kit
L6CLAMP-CNL-E1B |  | Variant of CLAMP-SERIES-HANGER-BLOCKS | KwikClamp™ Hanger for 1-1/4 in coaxial cable, single stack, C-Channel compatible; includes hardware |  | KwikClamp™ |  | Hanger kit
L7CLAMP-CNL-E1B |  | Variant of CLAMP-SERIES-HANGER-BLOCKS | KwikClamp™ Hanger for 1-5/8 in coaxial cable, single stack, C-Channel compatible; includes hardware |  | KwikClamp™ |  | Hanger kit
L7CLAMP-CNL-E2B |  | Variant of CLAMP-SERIES-HANGER-BLOCKS | KwikClamp™ Hanger for 1-5/8 in coaxial cable, double stack; includes hardware |  | KwikClamp™ |  | Hanger kit
L7CLAMP-CNL-E3B |  | Variant of CLAMP-SERIES-HANGER-BLOCKS | KwikClamp™ Hanger for 1-5/8 in coaxial cable, triple stack, C-Channel compatible; includes hardware |  | KwikClamp™ |  | Hanger kit
R8CLAMP-CNL-E2B |  | Variant of CLAMP-SERIES-HANGER-BLOCKS | KwikClamp™ Hanger for RG8 cable, double stack, C-Channel compatible; includes hardware |  | KwikClamp™ |  | Hanger kit
F4CLAMP-CNL-E3B |  | Variant of CLAMP-SERIES-HANGER-BLOCKS | KwikClamp™ Hanger for 1/2 in superflexible coaxial cable, triple stack, C-Channel compatible; includes hardware |  | KwikClamp™ |  | Hanger kit
L4CLAMP-CNL-E4B |  | Variant of CLAMP-SERIES-HANGER-BLOCKS | KwikClamp™ Hanger for 1/2 in coaxial cable, triple stack, C-Channel compatible; includes hardware |  | KwikClamp™ |  | Hanger kit
R8CLAMP-CNL-E4B |  | Variant of CLAMP-SERIES-HANGER-BLOCKS | KwikClamp™ Hanger for RG8 cable, triple stack, C-Channel compatible; includes hardware |  | KwikClamp™ |  | Hanger kit
L5CLAMP-CNL-E4B |  | Variant of CLAMP-SERIES-HANGER-BLOCKS | KwikClamp™ Hanger for 7/8 in coaxial cable, triple stack, C-Channel compatible; includes hardware |  | KwikClamp™ |  | Hanger kit
F4-CLAMP-E1B |  | Variant of CLAMP-SERIES-HANGER-BLOCKS | KwikClamp™ Hanger for 1/2 in superflexible coaxial cable, single stack; includes hardware |  | KwikClamp™ |  | Hanger kit
F4-CLAMP-E3B |  | Variant of CLAMP-SERIES-HANGER-BLOCKS | KwikClamp™ Hanger for 1/2 in superflexible coaxial cable, triple stack; includes hardware |  | KwikClamp™ |  | Hanger kit
F4-CLAMP-E4B |  | Variant of CLAMP-SERIES-HANGER-BLOCKS | KwikClamp™ Hanger for 1/2 in superflexible coaxial cable, quadruple stack; includes hardware |  | KwikClamp™ |  | Hanger kit
F1-CLAMP-E1B |  | Variant of CLAMP-SERIES-HANGER-BLOCKS | KwikClamp™ Hanger for 1/4 in superflexible coaxial cable, single stack; includes hardware |  | KwikClamp™ |  | Hanger kit
F1-CLAMP-E2B |  | Variant of CLAMP-SERIES-HANGER-BLOCKS | KwikClamp™ Hanger for 1/4 in superflexible coaxial cable, double stack; includes hardware |  | KwikClamp™ |  | Hanger kit
F1-CLAMP-E3B |  | Variant of CLAMP-SERIES-HANGER-BLOCKS | KwikClamp™ Hanger for 1/4 in superflexible coaxial cable, triple stack; includes hardware |  | KwikClamp™ |  | Hanger kit
F1-CLAMP-E4B |  | Variant of CLAMP-SERIES-HANGER-BLOCKS | KwikClamp™ Hanger for 1/4 in superflexible coaxial cable, quadruple stack; includes hardware |  | KwikClamp™ |  | Hanger kit
L4-CLAMP-E2B |  | Variant of CLAMP-SERIES-HANGER-BLOCKS | KwikClamp™ Hanger for 1/2 in coaxial cable, double stack; includes hardware |  | KwikClamp™ |  | Hanger kit
L5-CLAMP-E4B |  | Variant of CLAMP-SERIES-HANGER-BLOCKS | KwikClamp™ Hanger for 7/8 in coaxial cable, quadruple stack; includes hardware. 2 Boxes of 50 Pieces |  | KwikClamp™ |  | Hanger kit
L5-CLAMP-E3B |  | Variant of CLAMP-SERIES-HANGER-BLOCKS | KwikClamp™ Hanger for 7/8 in coaxial cable, triple stack; includes hardware. 2 Boxes of 50 pieces |  | KwikClamp™ |  | Hanger kit
R8-CLAMP-E1B |  | Variant of CLAMP-SERIES-HANGER-BLOCKS | KwikClamp™ Hanger for RG8 cable, single stack; includes hardware |  | KwikClamp™ |  | Hanger kit
R8-CLAMP-E3B |  | Variant of CLAMP-SERIES-HANGER-BLOCKS | KwikClamp™ Hanger for RG8 cable, triple stack; includes hardware |  | KwikClamp™ |  | Hanger kit
R8-CLAMP-EB |  | Variant of CLAMP-SERIES-HANGER-BLOCKS | KwikClamp™ Hanger for RG8 cable, quadruple stack; includes hardware |  | KwikClamp™ |  | Hanger kit
L6-CLAMP-E3B |  | Variant of CLAMP-SERIES-HANGER-BLOCKS | KwikClamp™ Hanger for 1-1/4 in coaxial cable, triple stack; includes hardware. 4 Boxes of 50 Pieces |  | KwikClamp™ |  | Hanger kit
L6-CLAMP-E4B |  | Variant of CLAMP-SERIES-HANGER-BLOCKS | KwikClamp™ Hanger for 1-1/4 in coaxial cable, quadruple stack; includes hardware. 4 Boxes of 25 Pieces |  | KwikClamp™ |  | Hanger kit
L7-CLAMP-E1B |  | Variant of CLAMP-SERIES-HANGER-BLOCKS | KwikClamp™ Hanger for 1-5/8 in coaxial cable, single stack; includes hardware. 2 Boxes of 50 Pieces |  | KwikClamp™ |  | Hanger kit
L7-CLAMP-E3B |  | Variant of CLAMP-SERIES-HANGER-BLOCKS | KwikClamp™ Hanger for 1-5/8 in coaxial cable, triple stack; includes hardware. 4 Boxes of 25 Pieces |  | KwikClamp™ |  | Hanger kit
F-CLAMP-B-E3B |  | Variant of CLAMP-SERIES-HANGER-BLOCKS | KwikClamp™ Hanger for power & fiber cables, 7-22 mm, triple stack, round or flat mounting; includes hardware |  | KwikClamp™ |  | Hanger kit
F-CLAMP-C-E1B |  | Variant of CLAMP-SERIES-HANGER-BLOCKS | KwikClamp™ Hanger for power & fiber cables, 22-34 mm, single stack; includes hardware |  | KwikClamp™ |  | Hanger kit
F-CLAMP-D-E3B |  | Variant of CLAMP-SERIES-HANGER-BLOCKS | KwikClamp™ Hanger for power & fiber cables, 34-46 mm, triple stack; includes hardware. 4 Boxes of 25 Pieces |  | KwikClamp™ |  | Hanger kit
SGRIP-SERIES-HOISTING |  | Base Product | SGRIP Series Hoisting Grips and Clamps |  | HELIAX® |  | Hoisting grip
HOISTING-GRIP-SERIES |  | Base Product | Standard Hoisting Grips |  | HELIAX® |  | Hoisting grip
LUHG-38 |  | Variant of HOISTING-GRIP-SERIES | Lace-up Hoisting Grip for HELIAX® 0.40-0.56 in (10.2-14.2 mm) cable including all RFFT discrete trunk series cables |  | HELIAX® |  | Hoisting grip
19256B-C |  | Variant of HOISTING-GRIP-SERIES | Lace-up Hoisting Grip with tie wrap for HELIAX® 0.98-1.37 in (25-35 mm) cables, elliptical waveguide 77 |  | HELIAX® |  | Hoisting grip
29958 |  | Variant of HOISTING-GRIP-SERIES | Lace-up Hoisting Grip for HELIAX® 0.75-0.99 in (19-25.1 mm) cables and elliptical waveguide 85, 90, 127A, 132-144, PWRT-606-S |  | HELIAX® |  | Hoisting grip
29958-C |  | Variant of HOISTING-GRIP-SERIES | Lace-up Hoisting Grip with cable tie for HELIAX® 0.75-0.99 in (19-25.1 mm) cables and elliptical waveguide 85, 90, 127A, 132-144, PWRT-606-S |  | HELIAX® |  | Hoisting grip
29961 |  | Variant of HOISTING-GRIP-SERIES | Lace-up Hoisting Grip for HELIAX® 1.37-1.77 in (35-45 mm) cables and elliptical waveguide 64 |  | HELIAX® |  | Hoisting grip
31535 |  | Variant of HOISTING-GRIP-SERIES | Lace-up Hoisting Grip for HELIAX® 2.00-2.50 in (50.8-63.5 mm) cables and elliptical waveguide 37 |  | HELIAX® |  | Hoisting grip
3CCGRIP |  | Variant of SGRIP-SERIES-HOISTING | Support Hoisting Grip for 0.27-0.35 in (7.0-9.0 mm) cables and ATCB-B01 series RET cable |  | HELIAX® |  | Hoisting grip
L2SGRIP |  | Variant of SGRIP-SERIES-HOISTING | Support Hoisting Grip with clamp for 0.4-0.56 in (10.2-14.2 mm) coaxial cable |  | HELIAX® |  | Hoisting grip
L4SGRIP |  | Variant of SGRIP-SERIES-HOISTING | Support Hoisting Grip with clamp for 0.62-0.74 in (15.7-18.7 mm) coaxial cable |  | HELIAX® |  | Hoisting grip
L5SGRIP |  | Variant of SGRIP-SERIES-HOISTING | Support Hoisting Grip with clamp for 0.98-1.37 in (25-35 mm) coaxial cable |  | HELIAX® |  | Hoisting grip
42396A-7 |  | Variant of BUTTERFLY-HANGER-SERIES | Butterfly Hanger for elliptical waveguide 63 |  | HELIAX® |  | Hanger kit
43211A |  | Variant of BUTTERFLY-HANGER-SERIES | Butterfly Hanger for 1/2 in or 3/8 in coaxial cable and elliptical waveguide 180, 220, and 240 |  | HELIAX® |  | Hanger kit
BHD-12S |  | Variant of BH-SERIES-HANGER-BLOCKS | Double Block Hanger for 1/2 in coaxial cable (FSJ4) - Hardware Sold Separately (search 243095-SERIES-HARDWARE for options avaliable) |  | HELIAX® |  | Hanger kit
BHD-114 |  | Variant of BH-SERIES-HANGER-BLOCKS | Double Block Hanger for 1-1/4 in coaxial cable |  | HELIAX® |  | Hanger kit
BHD-4MM |  | Variant of BH-SERIES-HANGER-BLOCKS | Double Block Hanger for 5 - 7 mm fiber cables - Hardware Sold Separately (search 243095-SERIES-HARDWARE for options avaliable) |  | HELIAX® |  | Hanger kit
BHS-114 |  | Variant of BH-SERIES-HANGER-BLOCKS | Single Block Hanger for 1-1/4 in coaxial cable - Hardware Sold Separately (search 243095-SERIES-HARDWARE for options avaliable) |  | HELIAX® |  | Hanger kit
EWSH-77 |  | Variant of EWSH-SERIES-HANGERS | Universal Snap-in Hanger for elliptical waveguide 77 |  |  |  | Hanger kit
EWSH-85 |  | Variant of EWSH-SERIES-HANGERS | Universal Snap-in Hanger for elliptical waveguide 85 |  |  |  | Hanger kit |  | Discontinued
EWSH-180 |  | Variant of EWSH-SERIES-HANGERS | Universal Snap-in Hanger for elliptical waveguide 180 |  |  |  | Hanger kit
F4-CLAMP-2B |  | Variant of CLAMP-SERIES-HANGER-BLOCKS | KwikClamp™ Hanger for 1/2 in superflexible coaxial cable, double stack; includes hardware |  | KwikClamp™ |  | Hanger kit
FA-3540-STH |  | Variant of FA-SERIES-HANGERS | Standard Butterfly Hanger and Grommet kit for HELIAX® Cables, 35-40mm |  | HELIAX® |  | Hanger kit
SSH-1117 |  | Variant of SSH-SERIES-HANGERS | PIM-Guard®, SnapTak® Adjustable Hanger, Gen 2. Fits 11.0 mm to 17.0 mm Cables – PIM Free Polymer Construction. No Grommets Required |  | PIM-Guard® ¦ SnapTak® |  | Hanger kit
F1-CLAMP-2B |  | Variant of CLAMP-SERIES-HANGER-BLOCKS | KwikClamp™ Hanger for 1/4 in superflexible coaxial cable, double stack; includes hardware |  | KwikClamp™ |  | Hanger kit
F1-CLAMP-4B |  | Variant of CLAMP-SERIES-HANGER-BLOCKS | KwikClamp™ Hanger for 1/4 in superflexible coaxial cable, quadruple stack; includes hardware |  | KwikClamp™ |  | Hanger kit
F4-CLAMP-4B |  | Variant of CLAMP-SERIES-HANGER-BLOCKS | KwikClamp™ Hanger for 1/2 in superflexible coaxial cable, quadruple stack; includes hardware |  | KwikClamp™ |  | Hanger kit
L4-CLAMP-4B |  | Variant of CLAMP-SERIES-HANGER-BLOCKS | KwikClamp™ Hanger for 1/2 in coaxial cable, quadruple stack; includes hardware |  | KwikClamp™ |  | Hanger kit
F-CLAMP-A2-1B |  | Variant of CLAMP-SERIES-HANGER-BLOCKS | KwikClamp™ Hanger for power & fiber cables, 4.5-9 mm, double block (alongside each other); single block; includes hardware |  | KwikClamp™ |  | Hanger kit
F-CLAMP-E-1B |  | Variant of CLAMP-SERIES-HANGER-BLOCKS | KwikClamp™ Hanger for power & fiber cables, 9-12 mm, single stack; includes hardware |  | KwikClamp™ |  | Hanger kit
F-CLAMP-E-3B |  | Variant of CLAMP-SERIES-HANGER-BLOCKS | KwikClamp™ Hanger for power & fiber cables, 9-12 mm, triple stack; includes hardware |  | KwikClamp™ |  | Hanger kit
F-CLAMP-E2-1B |  | Variant of CLAMP-SERIES-HANGER-BLOCKS | KwikClamp™ Hanger for power & fiber cables, 9-12 mm, double block (alongside each other); single block; includes hardware |  | KwikClamp™ |  | Hanger kit
F-CLAMP-E2-3B |  | Variant of CLAMP-SERIES-HANGER-BLOCKS | KwikClamp™ Hanger for power & fiber cables, two 9-12 mm holes (alongside each other), triple block; includes hardware |  | KwikClamp™ |  | Hanger kit
F-CLAMP-D-1B |  | Variant of CLAMP-SERIES-HANGER-BLOCKS | KwikClamp™ Hanger for power & fiber cables, 34-46 mm, single stack; includes hardware |  | KwikClamp™ |  | Hanger kit
F-CLAMP-D-3B |  | Variant of CLAMP-SERIES-HANGER-BLOCKS | KwikClamp™ Hanger for power & fiber cables, 34-46 mm, triple stack; includes hardware |  | KwikClamp™ |  | Hanger kit
F-CLAMP-A2CC-4B |  | Variant of CLAMP-SERIES-HANGER-BLOCKS | KwikClamp™ Hanger for power & fiber cables, one 4.5-9 mm hole and one 22-34 mm hole (alongside each other), quadruple block; includes hardware |  | KwikClamp™ |  | Hanger kit
F-CLAMP-A2A2CC-4B |  | Variant of CLAMP-SERIES-HANGER-BLOCKS | KwikClamp™ Hanger for power & fiber cables, one 7-9 mm hole and one 22-34 mm hole (alongside each other), quadruple block; includes hardware |  | KwikClamp™ |  | Hanger kit
F-CLAMP-A-2B |  | Variant of CLAMP-SERIES-HANGER-BLOCKS | KwikClamp™ Hanger for power & fiber cables, 4.5-9 mm, double stack, round or flat mounting; includes hardware |  | KwikClamp™ |  | Hanger kit
F-CLAMP-A-4B |  | Variant of CLAMP-SERIES-HANGER-BLOCKS | KwikClamp™ Hanger for power & fiber cables, 4.5-9 mm, quadruple stack, round or flat mounting; includes hardware |  | KwikClamp™ |  | Hanger kit
F-CLAMP-B-2B |  | Variant of CLAMP-SERIES-HANGER-BLOCKS | KwikClamp™ Hanger for power & fiber cables, 7-22 mm, double stack, round or flat mounting; includes hardware |  | KwikClamp™ |  | Hanger kit
F-CLAMP-B-3B |  | Variant of CLAMP-SERIES-HANGER-BLOCKS | KwikClamp™ Hanger for power & fiber cables, 7-22 mm, triple stack, round or flat mounting; includes hardware |  | KwikClamp™ |  | Hanger kit
F-CLAMP-B2-2B |  | Variant of CLAMP-SERIES-HANGER-BLOCKS | KwikClamp™ Hanger for power & fiber cables, two 7-22 mm holes (alongside each other), double block; includes hardware |  | KwikClamp™ |  | Hanger kit
F-CLAMP-B2-3B |  | Variant of CLAMP-SERIES-HANGER-BLOCKS | KwikClamp™ Hanger for power & fiber cables, two 7-22 mm holes (alongside each other), triple block; includes hardware |  | KwikClamp™ |  | Hanger kit
SH-CLAMP-6F4P-5B |  | Variant of DHK-SERIES-HANGER-BLOCKS | Double Hanger kits for six Fiber 4-7mm and four Power cables 9-11mm, three 4-7mm and two 9-11mm holes (along side each other), double stack; includes hardware |  |  |  | Hanger kit
SSH-2630 |  | Variant of SSH-SERIES-HANGERS | PIM-Guard®, SnapTak® Adjustable Hanger, Gen 2. Fits 26.0 mm to 30.0 mm Cables – PIM Free Polymer Construction. No Grommets Required. |  | PIM-Guard® ¦ SnapTak® |  | Hanger kit
SSH-3642 |  | Variant of SSH-SERIES-HANGERS | PIM-Guard®, SnapTak® Adjustable Hanger, Gen 2. Fits 36.0 mm to 42.0 mm Cables – PIM Free Polymer Construction. No Grommets Required |  | PIM-Guard® ¦ SnapTak® |  | Hanger kit
SA-ISO |  | Variant of SSH-SERIES-HANGERS | PIM-Guard®, PIM-free, isolator snaps in between hanger and mounting surface, and between stacked hangers to remove metal to metal contact |  | PIM-Guard® |  | Adapter
SSH-1724 |  | Variant of SSH-SERIES-HANGERS | PIM-Guard®, SnapTak® Adjustable Hanger, Gen 2. Fits 17.0 mm to 24.0 mm Cables – PIM Free Polymer Construction. No Grommets Required. |  | PIM-Guard® ¦ SnapTak® |  | Hanger kit
CH-1-58-SERIES-HANGER-KITS |  | Base Product | Hanger Kits for RADIAX® Radiating cable |  | RADIAX® |  | Hanger kit
SHK-12-2-P |  | Variant of SHK-SERIES-HANGER-BLOCKS | Single Hanger Kit for 1/2 in coaxial cable, double stack; includes hardware and angle adapter |  | ValuSite™ |  | Hanger kit
SHK-78-3-P |  | Variant of SHK-SERIES-HANGER-BLOCKS | Single Hanger Kit for 7/8 in coaxial cable, triple stack; includes hardware and angle adapter |  | ValuSite™ |  | Hanger kit
SHK-158-1-P |  | Variant of SHK-SERIES-HANGER-BLOCKS | Single Hanger Kit for 1-5/8 in coaxial cable, single stack; includes hardware and angle adapter |  | ValuSite™ |  | Hanger kit
SHK-12-3-P |  | Variant of SHK-SERIES-HANGER-BLOCKS | Single Hanger Kit for 1/2 in coaxial cable, triple stack; includes hardware and angle adapter |  | ValuSite™ |  | Hanger kit
SHK-12-1-P |  | Variant of SHK-SERIES-HANGER-BLOCKS | Single Hanger Kit for 1/2 in coaxial cable, single stack; includes hardware and angle adapter |  | ValuSite™ |  | Hanger kit
SHK-78-1-P |  | Variant of SHK-SERIES-HANGER-BLOCKS | Single Hanger Kit for 7/8 in coaxial cable, single stack; includes hardware and angle adapter |  | ValuSite™ |  | Hanger kit
SHK-78-2-P |  | Variant of SHK-SERIES-HANGER-BLOCKS | Single Hanger Kit for 7/8 in coaxial cable, double stack; includes hardware and angle adapter |  | ValuSite™ |  | Hanger kit
DHK-12-6-P |  | Variant of DHK-SERIES-HANGER-BLOCKS | Double Hanger Kit for 1/2 in coaxial cable, triple stack; includes hardware and angle adapter |  | ValuSite™ |  | Hanger kit
L4A-DMDF-10-P |  | Variant of L4A-DMDF-P | LDF4-50A SureFlex® Jumper with interface types 7-16 DIN Male and 7-16 DIN Female, 10 FT |  | HELIAX® ¦ SureFlex® | LDF4-50A | SureFlex® Premium ¦ static PIM
L4A-DMDM-15-P |  | Variant of L4A-DMDM-P | LDF4-50A SureFlex® Jumper with interface types 7-16 DIN Male and 7-16 DIN Male, 4.5 m |  | HELIAX® ¦ SureFlex® | LDF4-50A | SureFlex® Premium ¦ static PIM
L4A-DMDM-30-P |  | Variant of L4A-DMDM-P | LDF4-50A SureFlex® Jumper with interface types 7-16 DIN Male and 7-16 DIN Male, 9.144 m |  | HELIAX® ¦ SureFlex® | LDF4-50A | SureFlex® Premium ¦ static PIM
L2TDF-PL |  | Variant | 7-16 DIN Female Positive Lock for 3/8 in LDF2-50 cable |  | HELIAX® | LDF2-50 | Wireless and radiating connector
L2TDM-PL |  | Variant | 7-16 DIN Male Positive Lock for 3/8 in LDF2-50 cable |  | HELIAX® | LDF2-50 | Wireless and radiating connector
L4DR-PS |  | Variant | 7-16 DIN Male Right Angle Positive Stop™ for 1/2 in LDF4-50A cable |  | HELIAX® | LDF4-50A | Wireless and radiating connector
L4HM-D |  | Variant | 4.3-10 Male for 1/2 in AL4RPV-50, LDF4-50A, HL4RPV-50 cable |  | HELIAX® | LDF4-50A | Wireless and radiating connector
L4NR-PS |  | Variant | Type N Male Right Angle Positive Stop™ for 1/2 in LDF4-50A cable |  | HELIAX® ¦ Positive Stop™ | LDF4-50A | Wireless and radiating connector
L4PNM-H |  | Variant | Type N Male for 1/2 in LDF4-50A cable. Only available through distribution |  | HELIAX® | LDF4-50A | Wireless and radiating connector
L4PNF-BH |  | Variant | Type N Female Bulkhead for 1/2 in LDF4-50A cable |  | HELIAX® | LDF4-50A | Wireless and radiating connector
NEX10-CAPKIT |  | Variant | Female End Cap Assembly for Nex10 series, work torque 1.5-3N·M. (When mate with NEX10 Female Connector, use the straight Screwdriver tool and Diemnsion is : 1.2X8.0MM) |  | HELIAX® |  | Wireless and radiating connector
TA-JFDM |  | Variant | 2.2-5 Female to 7-16 DIN Male Low-PIM Adapter |  |  |  | Adapter
TA-JMDM |  | Variant | 2.2-5 Male to 7-16 DIN Male Low-PIM Adapter |  |  |  | Adapter
TA-SFYM-BH-L |  | Variant | 1.5-3.5 Male to SMA Female Bulkhead Adapter |  |  |  | Adapter
TA-BYFYF-12.6 |  | Variant | 1.5-3.5 Female to 1.5-3.5 Female Adapter |  |  |  | Adapter
B2BYM-PCB |  | Variant | 1.5-3.5 Male Straight B2B, PCB Type |  |  |  | Device connector
TA-SFYF |  | Variant | 1.5-3.5 Female to SMA Female Adapter |  |  |  | Adapter
TA-HFHF |  | Variant | 4.3-10 Female to 4.3-10 Female Low-PIM Adapter |  |  |  | Adapter
TA-XFHF |  | Variant | NEX10 Female to 4.3-10 Female Low-PIM Adapter |  | HELIAX® |  | Adapter
R7PNM |  | Variant | Type N Male Low PIM for 1-5/8 in RCT RADIAX® Radiating cable |  | RADIAX® |  | Wireless and radiating connector |  | Discontinued
TA-DFHF |  | Variant | 7-16 DIN Female to 4.3-10 Female Low-PIM Adapter |  |  |  | Adapter
TA-PDMDF |  | Variant | 7-16 DIN Male to 7-16 DIN Female Adapter |  |  |  | Adapter |  | Discontinued
TA-PDMDM |  | Variant | 7-16 DIN Male to 7-16 DIN Male Adapter |  |  |  | Adapter |  | Discontinued
CA-DFDF-PS |  | Variant | 7-16 DIN Female to 7-16 DIN Female PIM Value Pre-setting Adapter |  |  |  | Adapter |  | Discontinued
41SP |  | Variant | UHF Male for 1/4 in FSJ1-50A cable |  |  |  | Wireless and radiating connector
7603985 |  | Variant | QMA Bulkhead Female for 0.085 in CF085-50 cable |  |  | CF085-50 | Wireless and radiating connector
78EZNM |  | Variant | Type N Male EZfit® for 7/8 in FXL-780, AVA5-50, and AVA5-50FX cable |  | EZfit® | AVA5-50 ¦ AVA5-50FX ¦ AVA5RK-50 | Wireless and radiating connector
L1PTM |  | Variant | TNC Male for 1/4 in LDF1-50 cable |  | HELIAX® | LDF1-50 | Wireless and radiating connector
L2TNF-PL |  | Variant | Type N Female Positive Lock for 3/8 in LDF2-50 cable |  | HELIAX® | LDF2-50 | Wireless and radiating connector
L1HM-D |  | Variant | 4.3-10 Male for 1/4 in LDF1-50 cable |  | HELIAX® | LDF1-50 ¦ LDF1-50 ¦ MLOC | Wireless and radiating connector
L4HMP-D |  | Variant | 4.3-10 Male Push Pull for 1/2 in LDF4-50A cable. |  | HELIAX® | LDF4-50A | Wireless and radiating connector
L5HF-S |  | Variant | 4.3-10 Female for 7/8 in LDF5-50A cable |  |  | LDF4-50A ¦ LDF5-50A | Wireless and radiating connector
L5HM-S |  | Variant | 4.3-10 Male for 7/8 in LDF5-50A cable |  |  | LDF4-50A ¦ LDF5-50A | Wireless and radiating connector
LS2HM-D |  | Variant | 4.3-10 Male for LSF2-50 cable |  | HELIAX® | LSF2-50 ¦ MLOC | Wireless and radiating connector
SMALL-CAPKIT |  | Variant | Female End Cap Assembly for 4.3-10 series and 4.1-9.5 Din, work torque 5-8N/M. |  | HELIAX® |  | Wireless and radiating connector
F1TQM-HC |  | Variant | QMA Male connector for 1/4 in FSJ1-50A cable |  | HELIAX® | FSJ1-50A | Wireless and radiating connector
F1TTM-C |  | Variant | TNC Male for 1/4 in FSJ1-50A cable |  | HELIAX® | FSJ1-50A | Wireless and radiating connector
F1TSM-C |  | Variant | SMA Male for 1/4 in FSJ1-50A cable |  | HELIAX® | FSJ1-50A | Wireless and radiating connector
F2PDR-C |  | Variant | 7-16 DIN Male Right Angle for 3/8 in FSJ2 and PTS2 cable |  | HELIAX® | FSJ2-50 | Wireless and radiating connector
F4HF-D |  | Variant | 4.3-10 Female for 1/2 in FSJ4-50B cable |  | HELIAX® | FSJ4-50B ¦ FSJ4RK-50B | Wireless and radiating connector
F4HR-D |  | Variant | 4.3-10 Male, right angle, for 1/2 in FSJ4-50B cable |  | HELIAX® | FSJ4-50B ¦ FSJ4RK-50B | Wireless and radiating connector
L4NF-F |  | Variant | N Female for 1/2 in LDF4-50A cable |  | HELIAX® | LDF4-50A | Wireless and radiating connector
F4HM-F |  | Variant | 4.3-10 Male for 1/2 in FSJ4-50B cable |  | HELIAX® | FSJ4-50B ¦ FSJ4RK-50B | Wireless and radiating connector
L4HR-F |  | Variant | 4.3-10 Male, right angle for 1/2 in LDF4-50A cable |  | HELIAX® | LDF4-50A | Wireless and radiating connector
MLOC-CAPKIT |  | Variant | Female End Cap Assembly for MLOC, Quick lock |  | HELIAX® | MLOC
DF-CAPKIT |  | Variant of SURGE-ARRESTOR-ACCESSORIES | 7-16 DIN Female End Cap Assembly |  | HELIAX® |  | Surge arrestor accessory
APT-BDFDF-DB |  | Variant of SURGE-ARRESTORS | Arrestor Plus® Dual Band Quarterwave Surge Arrestor (T-shaped), 806–960 MHz and 1700–2170 MHz, with interface types DIN Female Bulkhead and DIN Female |  | Arrestor Plus® |  | Quarter wave shorting stub
APG-BNFNM-350 |  | Variant of SURGE-ARRESTORS | Arrestor Plus® Gas Tube Surge Arrestor (350 V), 45–2170 MHz, with interface types N Female Bulkhead and N Male |  | Arrestor Plus® |  | Gas tube
APG-BNFNF-090 |  | Variant of SURGE-ARRESTORS | Arrestor Plus® Gas Tube Surge Arrestor (90 V), 45–2170 MHz, with interface types N Female Bulkhead and N Female |  | Arrestor Plus® |  | Gas tube
APT-DFDM-DB |  | Variant of SURGE-ARRESTORS | Arrestor Plus® Dual Band Quarterwave Surge Arrestor (T-shaped), 806–960 MHz and 1700–2170 MHz, with interface types DIN Female and DIN Male |  | Arrestor Plus® |  | Quarter wave shorting stub
APT-DFDF-DB |  | Variant of SURGE-ARRESTORS | Arrestor Plus® Dual Band Quarterwave Surge Arrestor (T-shaped) with interface types DIN Female and DIN Female |  | Arrestor Plus® |  | Quarter wave shorting stub
APG-BNFNF-350 |  | Variant of SURGE-ARRESTORS | Arrestor Plus® Gas Tube Surge Arrestor (350 V), 45–2170 MHz, with interface types N Female Bulkhead and N Female |  | Arrestor Plus® |  | Gas tube
APT-NFNF-DB |  | Variant of SURGE-ARRESTORS | Arrestor Plus® Dual Band Quarterwave Surge Arrestor (T-shaped, Cylindrical), 800–2170 MHz, with interface types N Female and N Female |  | Arrestor Plus® |  | Quarter wave shorting stub
APT-NFNM-DB |  | Variant of SURGE-ARRESTORS | Arrestor Plus® Dual Band Quarterwave Surge Arrestor (T-shaped, Cylindrical), 806–2170 MHz, with interface types N Female and N Male |  | Arrestor Plus® |  | Quarter wave shorting stub
APG-F4-NM-350 |  | Variant of SURGE-ARRESTORS | Arrestor Gas Tube Surge Arrestor (350 V), 2400–2500 MHz, with interface types N male for 1/2" Superflexible Foam Coaxial Cable |  |  |  | Surge arrestor
ADCB-DFDM-DB |  | Variant | Dual Band dc Block, 650–2700 MHz, with interface types DIN Female and DIN Male |  |  |  | dc Block
UGBKIT-0210-G |  | Variant of GROUNDING-BUSS-SERIES | Galvanized Ground Buss Bar Kit, 1/4 in x 2 in x 10 in |  | HELIAX® |  | Grounding bar
UGBKIT-0412-G |  | Variant of GROUNDING-BUSS-SERIES | Galvanized Ground Buss Bar Kit, 1/4 in x 4 in x 12 in |  | HELIAX® |  | Grounding bar
UGBKIT-0420-G |  | Variant of GROUNDING-BUSS-SERIES | Galvanized Ground Buss Bar Kit, 1/4 in x 4 in x 20 in |  | HELIAX® |  | Grounding bar
L4A-DFDR-3M-P |  | Variant of L4A-DFDR-P | LDF4-50A SureFlex® Jumper with interface types 7-16 DIN Female and 7-16 DIN Male Right Angle, 3 m |  | HELIAX® ¦ SureFlex® | LDF4-50A | SureFlex® Premium ¦ static PIM
L4A-DMDF-10M-P |  | Variant of L4A-DMDF-P | LDF4-50A SureFlex® Jumper with interface types 7-16 DIN Male and 7-16 DIN Female, 10 m |  | HELIAX® ¦ SureFlex® | LDF4-50A | SureFlex® Premium ¦ static PIM
L4A-DMDM-10M-P |  | Variant of L4A-DMDM-P | LDF4-50A SureFlex® Jumper with interface types 7-16 DIN Male and 7-16 DIN Male, 10 m |  | HELIAX® ¦ SureFlex® | LDF4-50A | SureFlex® Premium ¦ static PIM
L4A-DMDM-15-P-SGW |  | Variant of L4A-DMDM-P-SGW | LDF4-50A SureFlex® Jumper with interface types 7-16 DIN Male and 7-16 DIN Male with HELIAX® SureGuard weatherproofing, 15 ft |  | HELIAX® ¦ SureFlex® | LDF4-50A | SureFlex® Premium ¦ static PIM
L4A-DFDR-4M-P |  | Variant of L4A-DFDR-P | LDF4-50A SureFlex® Jumper with interface types 7-16 DIN Female and 7-16 DIN Male Right Angle, 4 m |  | HELIAX® ¦ SureFlex® | LDF4-50A | SureFlex® Premium ¦ static PIM
L4A-DMDM-10M-P-SGW |  | Variant of L4A-DMDM-P-SGW | LDF4-50A SureFlex® Jumper with interface types 7-16 DIN Male and 7-16 DIN Male with HELIAX® SureGuard weatherproofing, 10 m |  | HELIAX® ¦ SureFlex® | LDF4-50A | SureFlex® Premium ¦ static PIM
L4A-DMDM-15M-P |  | Variant of L4A-DMDM-P | LDF4-50A SureFlex® Jumper with interface types 7-16 DIN Male and 7-16 DIN Male, 15 m |  | HELIAX® ¦ SureFlex® | LDF4-50A | SureFlex® Premium ¦ static PIM
L4A-DMDF-5M-P |  | Variant of L4A-DMDF-P | LDF4-50A SureFlex® Jumper with interface types 7-16 DIN Male and 7-16 DIN Female, 5 m |  | HELIAX® ¦ SureFlex® | LDF4-50A | SureFlex® Premium ¦ static PIM
L4A-DMDM-30M-P |  | Variant of L4A-DMDM-P | LDF4-50A SureFlex® Jumper with interface types 7-16 DIN Male and 7-16 DIN Male, 30 m |  | HELIAX® ¦ SureFlex® | LDF4-50A | SureFlex® Premium ¦ static PIM
L4A-DMDM-35-P |  | Variant of L4A-DMDM-P | LDF4-50A SureFlex® Jumper with interface types 7-16 DIN Male and 7-16 DIN Male, 10.668 m |  | HELIAX® ¦ SureFlex® | LDF4-50A | SureFlex® Premium ¦ static PIM
L4A-DMDM-17M-P |  | Variant of L4A-DMDM-P | LDF4-50A SureFlex® Jumper with interface types 7-16 DIN Male and 7-16 DIN Male, 17 m |  | HELIAX® ¦ SureFlex® | LDF4-50A | SureFlex® Premium ¦ static PIM
L4A-DMDM-5M-P-SGW |  | Variant of L4A-DMDM-P-SGW | LDF4-50A SureFlex® Jumper with interface types 7-16 DIN Male and 7-16 DIN Male with HELIAX® SureGuard weatherproofing, 5 m |  | HELIAX® ¦ SureFlex® | LDF4-50A | SureFlex® Premium ¦ static PIM
L4A-DMDF-6M-P |  | Variant of L4A-DMDF-P | LDF4-50A SureFlex® Jumper with interface types 7-16 DIN Male and 7-16 DIN Female, 6 m |  | HELIAX® ¦ SureFlex® | LDF4-50A | SureFlex® Premium ¦ static PIM
L4A-DMDM-4-P |  | Variant of L4A-DMDM-P | LDF4-50A SureFlex® Jumper with interface types 7-16 DIN Male and 7-16 DIN Male, 1.219 m |  | HELIAX® ¦ SureFlex® | LDF4-50A | SureFlex® Premium ¦ static PIM
L4A-DMDM-12-P-SGW |  | Variant of L4A-DMDM-P-SGW | LDF4-50A SureFlex® Jumper with interface types 7-16 DIN Male and 7-16 DIN Male with HELIAX® SureGuard weatherproofing, 12 ft |  | HELIAX® ¦ SureFlex® | LDF4-50A | SureFlex® Premium ¦ static PIM
L4A-DMDM-18M-P |  | Variant of L4A-DMDM-P | LDF4-50A SureFlex® Jumper with interface types 7-16 DIN Male and 7-16 DIN Male, 18 m |  | HELIAX® ¦ SureFlex® | LDF4-50A | SureFlex® Premium ¦ static PIM
L4A-DMDM-2M-P-SGW |  | Variant of L4A-DMDM-P-SGW | LDF4-50A SureFlex® Jumper with interface types 7-16 DIN Male and 7-16 DIN Male with HELIAX® SureGuard weatherproofing, 2 m |  | HELIAX® ¦ SureFlex® | LDF4-50A | SureFlex® Premium ¦ static PIM
L4A-DMDF-7M-P |  | Variant of L4A-DMDF-P | LDF4-50A SureFlex® Jumper with interface types 7-16 DIN Male and 7-16 DIN Female, 7 m |  | HELIAX® ¦ SureFlex® | LDF4-50A | SureFlex® Premium ¦ static PIM
L4A-DMDM-1M-P |  | Variant of L4A-DMDM-P | LDF4-50A SureFlex® Jumper with interface types 7-16 DIN Male and 7-16 DIN Male, 1 m |  | HELIAX® ¦ SureFlex® | LDF4-50A | SureFlex® Premium ¦ static PIM
L4A-DMDM-2-P-SGW |  | Variant of L4A-DMDM-P-SGW | LDF4-50A SureFlex® Jumper with interface types 7-16 DIN Male and 7-16 DIN Male with HELIAX® SureGuard weatherproofing, 2 ft |  | HELIAX® ¦ SureFlex® | LDF4-50A | SureFlex® Premium ¦ static PIM
L4A-DMDM-40-P |  | Variant of L4A-DMDM-P | LDF4-50A SureFlex® Jumper with interface types 7-16 DIN Male and 7-16 DIN Male, 12.192 m |  | HELIAX® ¦ SureFlex® | LDF4-50A | SureFlex® Premium ¦ static PIM
L4A-DMDM-6-P |  | Variant of L4A-DMDM-P | LDF4-50A SureFlex® Jumper with interface types 7-16 DIN Male and 7-16 DIN Male, 6 ft. |  | HELIAX® ¦ SureFlex® | LDF4-50A | SureFlex® Premium ¦ static PIM
L4A-DMDM-20-P |  | Variant of L4A-DMDM-P | LDF4-50A SureFlex® Jumper with interface types 7-16 DIN Male and 7-16 DIN Male, 20 ft. |  | HELIAX® ¦ SureFlex® | LDF4-50A | SureFlex® Premium ¦ static PIM
L4A-DMDM-4M-P |  | Variant of L4A-DMDM-P | LDF4-50A SureFlex® Jumper with interface types 7-16 DIN Male and 7-16 DIN Male, 4 m |  | HELIAX® ¦ SureFlex® | LDF4-50A | SureFlex® Premium ¦ static PIM
L4A-DMDM-3M-P-SGW |  | Variant of L4A-DMDM-P-SGW | LDF4-50A SureFlex® Jumper with interface types 7-16 DIN Male and 7-16 DIN Male with HELIAX® SureGuard weatherproofing, 3 m |  | HELIAX® ¦ SureFlex® | LDF4-50A | SureFlex® Premium ¦ static PIM
L4A-DMDM-7M5-P |  | Variant of L4A-DMDM-P | LDF4-50A SureFlex® Jumper with interface types 7-16 DIN Male and 7-16 DIN Male, 7.5 m |  | HELIAX® ¦ SureFlex® | LDF4-50A | SureFlex® Premium ¦ static PIM
L4A-DMDR-20-P |  | Variant of L4A-DMDR-P | LDF4-50A SureFlex® Jumper with interface types 7-16 DIN Male and 7-16 DIN Male Right Angle, 6.096 m |  | HELIAX® ¦ SureFlex® | LDF4-50A | SureFlex® Premium ¦ static PIM
L4A-DMDR-10-P-SGW |  | Variant of L4A-DMDR-P-SGW | LDF4-50A SureFlex® Jumper with interface types 7-16 DIN Male and 7-16 DIN Male Right angle with HELIAX® SureGuard weatherproofing, 10 ft |  | HELIAX® ¦ SureFlex® | LDF4-50A | SureFlex® Premium ¦ static PIM
L4A-DMDM-8-P |  | Variant of L4A-DMDM-P | LDF4-50A SureFlex® Jumper with interface types 7-16 DIN Male and 7-16 DIN Male, 8 ft. |  | HELIAX® ¦ SureFlex® | LDF4-50A | SureFlex® Premium ¦ static PIM
L4A-DMDM-5-P |  | Variant of L4A-DMDM-P | LDF4-50A SureFlex® Jumper with interface types 7-16 DIN Male and 7-16 DIN Male, 1.524 m |  | HELIAX® ¦ SureFlex® | LDF4-50A | SureFlex® Premium ¦ static PIM
L4A-DMDR-10M-P |  | Variant of L4A-DMDR-P | LDF4-50A SureFlex® Jumper with interface types 7-16 DIN Male and 7-16 DIN Male Right Angle, 10 m |  | HELIAX® ¦ SureFlex® | LDF4-50A | SureFlex® Premium ¦ static PIM
L4A-DMDM-3-P |  | Variant of L4A-DMDM-P | LDF4-50A SureFlex® Jumper with interface types 7-16 DIN Male and 7-16 DIN Male, 3 ft. |  | HELIAX® ¦ SureFlex® | LDF4-50A | SureFlex® Premium ¦ static PIM
L4A-DMDR-15-P |  | Variant of L4A-DMDR-P | LDF4-50A SureFlex® Jumper with interface types 7-16 DIN Male and 7-16 DIN Male Right Angle, 4.572 m |  | HELIAX® ¦ SureFlex® | LDF4-50A | SureFlex® Premium ¦ static PIM
L4A-DMDM-8M-P |  | Variant of L4A-DMDM-P | LDF4-50A SureFlex® Jumper with interface types 7-16 DIN Male and 7-16 DIN Male, 8 m |  | HELIAX® ¦ SureFlex® | LDF4-50A | SureFlex® Premium ¦ static PIM
L4A-DMDR-8-P-SGW |  | Variant of L4A-DMDR-P-SGW | LDF4-50A SureFlex® Jumper with interface types 7-16 DIN Male and 7-16 DIN Male Right angle with HELIAX® SureGuard weatherproofing, 8 ft |  | HELIAX® ¦ SureFlex® | LDF4-50A | SureFlex® Premium ¦ static PIM
L4A-DMDR-3-P |  | Variant of L4A-DMDR-P | LDF4-50A SureFlex® Jumper with interface types 7-16 DIN Male and 7-16 DIN Male Right Angle, 0.914 m |  | HELIAX® ¦ SureFlex® | LDF4-50A | SureFlex® Premium ¦ static PIM
L4A-DMDR-8M-P |  | Variant of L4A-DMDR-P | LDF4-50A SureFlex® Jumper with interface types 7-16 DIN Male and 7-16 DIN Male Right Angle, 8 m |  | HELIAX® ¦ SureFlex® | LDF4-50A | SureFlex® Premium ¦ static PIM
L4A-DMDR-2M-P |  | Variant of L4A-DMDR-P | LDF4-50A SureFlex® Jumper with interface types 7-16 DIN Male and 7-16 DIN Male Right Angle, 2 m |  | HELIAX® ¦ SureFlex® | LDF4-50A | SureFlex® Premium ¦ static PIM
L4A-DMDM-9M-P |  | Variant of L4A-DMDM-P | LDF4-50A SureFlex® Jumper with interface types 7-16 DIN Male and 7-16 DIN Male, 9 m |  | HELIAX® ¦ SureFlex® | LDF4-50A | SureFlex® Premium ¦ static PIM
L4A-DMDR-30-P |  | Variant of L4A-DMDR-P | LDF4-50A SureFlex® Jumper with interface types 7-16 DIN Male and 7-16 DIN Male Right Angle, 9.144 m |  | HELIAX® ¦ SureFlex® | LDF4-50A | SureFlex® Premium ¦ static PIM
L4A-DMDR-1M-P |  | Variant of L4A-DMDR-P | LDF4-50A SureFlex® Jumper with interface types 7-16 DIN Male and 7-16 DIN Male Right Angle, 1 m |  | HELIAX® ¦ SureFlex® | LDF4-50A | SureFlex® Premium ¦ static PIM
L4A-DMDR-5M-P-SGW1 |  | Variant of L4A-DMDR-P-SGW | LDF4-50A SureFlex® Jumper with interface types 7-16 DIN Male and 7-16 DIN Male Right angle with HELIAX® SureGuard weatherproofing, 5 m (one DM boot end only) |  | HELIAX® ¦ SureFlex® | LDF4-50A | SureFlex® Premium ¦ static PIM
L4A-DMDM-7M-P |  | Variant of L4A-DMDM-P | LDF4-50A SureFlex® Jumper with interface types 7-16 DIN Male and 7-16 DIN Male, 7 m |  | HELIAX® ¦ SureFlex® | LDF4-50A | SureFlex® Premium ¦ static PIM
L4A-DMDR-1M5-P |  | Variant of L4A-DMDR-P | LDF4-50A SureFlex® Jumper with interface types 7-16 DIN Male and 7-16 DIN Male Right Angle 1.5 m |  | HELIAX® ¦ SureFlex® | LDF4-50A | SureFlex® Premium ¦ static PIM
L4A-DMDM-M5-P |  | Variant of L4A-DMDM-P | LDF4-50A SureFlex® Jumper with interface types 7-16 DIN Male and 7-16 DIN Male, 0.5 m |  | HELIAX® ¦ SureFlex® | LDF4-50A | SureFlex® Premium ¦ static PIM
L4A-DMDR-3M-P-SGW |  | Variant of L4A-DMDR-P-SGW | LDF4-50A SureFlex® Jumper with interface types 7-16 DIN Male and 7-16 DIN Male Right angle with HELIAX® SureGuard weatherproofing, 3 m |  | HELIAX® ¦ SureFlex® | LDF4-50A | SureFlex® Premium ¦ static PIM
L4A-HMDM-10M-P |  | Variant of L4A-HMDM-P | LDF4-50A SureFlex® Jumper with interface types 4.3-10 Male and 7-16 DIN Male, 10 m |  | HELIAX® ¦ SureFlex® | LDF4-50A | SureFlex® Premium ¦ static PIM
L4A-DMDR-3M-PB |  | Variant of L4A-DMDR-PB | LDF4-50A SureFlex® Jumper with Integrated Birdproofing shell interface types 7-16 DIN Male and 7-16 DIN Male Right Angle 3 m |  | HELIAX® ¦ SureFlex® | LDF4-50A | SureFlex® standard
MTC9748 |  | Variant of GROUNDING-BUSS-SERIES | Tinned Copper Ground Buss Bar, 1/4 in x 2 in x 6 in (Buss Bar Only) |  | HELIAX® |  | Grounding bar
CBB-0210N-1PU |  | Variant of GROUNDING-BUSS-SERIES | Copper Ground Buss Bar, 1/4 in x 2 in x 10 in with Universal HW |  | HELIAX® |  | Grounding bar
CBB-0412N-1MU |  | Variant of GROUNDING-BUSS-SERIES | Copper Ground Buss Bar, 1/4 in x 4 in x 12 in with Universal HW |  | HELIAX® |  | Grounding bar
MTC6715T |  | Variant of GROUNDING-BUSS-SERIES | Tinned Copper Lower Buss Bar, 1/4 in x 4 in x 18 in |  | HELIAX® |  | Grounding bar
CBB-0210T-1MU |  | Variant of GROUNDING-BUSS-SERIES | Tinned Copper Ground Buss Bar, 1/4 in x 2 in x 10 in with Universal HW |  | HELIAX® |  | Grounding bar
MTC97681 |  | Base Product | Grounding Vault with lid
UGB-0214-G |  | Variant of GROUNDING-BUSS-SERIES | Galvanized Ground Buss Bar (no HW), 1/4 in x 2 in x 14 in |  | HELIAX® |  | Grounding bar
UGB-0210-G |  | Variant of GROUNDING-BUSS-SERIES | Galvanized Ground Buss Bar (no HW), 1/4 in x 2 in x 10 in |  | HELIAX® |  | Grounding bar
SSH-12-4 |  | Variant of SSH-SERIES-HANGERS | SnapStak® Hanger for 1/2 in coaxial cable, quadruple stack capability, includes reinforcement bar |  | SnapStak® |  | Hanger kit
SSH-78 |  | Variant of SSH-SERIES-HANGERS | SnapStak® Hanger for 7/8 in coaxial cable |  | SnapStak® |  | Hanger kit
209800-17B |  | Variant of 209800-SERIES-HANGERS | Self-locking Hanger for 1/2 in RXL4 RADIAX® Radiating cable |  |  |  | Hanger kit |  | Discontinued
294682 |  | Variant of ENTRY-PANEL-INSERTS-SERIES | 4 in boot cushion insert with 3 holes for 3/8 in corrugated coaxial cable |  | I-Line |  | Cushion insert
294697 |  | Variant of ENTRY-PANEL-INSERTS-SERIES | 4 in boot cushion insert with 1 hole for 7/8 in corrugated coaxial cable |  | I-Line |  | Cushion insert
294684 |  | Variant of ENTRY-PANEL-INSERTS-SERIES | 4 in boot cushion insert with 1 hole for 1/2 in corrugated coaxial cable |  | I-Line |  | Cushion insert
294698 |  | Variant of ENTRY-PANEL-INSERTS-SERIES | 4 in boot cushion insert with 2 holes for 7/8 in corrugated coaxial cable |  | I-Line |  | Cushion insert
294699 |  | Variant of ENTRY-PANEL-INSERTS-SERIES | 4 in boot cushion insert with 3 holes for 7/8 in corrugated coaxial cable |  | I-Line |  | Cushion insert
FA-6627-3315-GKHP |  | Variant of FA-SERIES-INSERTS | HELIAX®, High Power jumper seal kit for Raycap 6627 & 3315 OVP, M75 three hole with plugs |  | HELIAX® |  | Boot assembly
FA-102997-HC3 |  | Variant of ENTRY-PANEL-KIT-SERIES | HELIAX®, 24-54 mm (0.945-2.126 in) cable entry seal, entry panel port size 4 in |  | HELIAX® |  | Cable entry seal
WGB-INSERTS-SERIES |  | Base Product | Boot Assembly for elliptical waveguides |  |  |  | Boot assembly
FA-SERIES-INSERTS |  | Base Product | HELIAX® cable entry ports and seal kits |  | HELIAX®
ECI-10-292-4 |  | Variant of ENTRY-PANEL-KIT-SERIES | HELIAX® 4" Boot Assembly for one 10 mm fiber cable and one or two 29 mm power cables |  | HELIAX® |  | Boot assembly
SHK-SERIES-HANGER-BLOCKS |  | Base Product | SHK-Series Hanger Kits |  | ValuSite™ |  | Hanger kit
BH-SERIES-HANGER-BLOCKS |  | Base Product | BH-Series Single and Double Block Hangers |  | HELIAX® |  | Hanger kit
CLICK-SERIES-HANGERS |  | Base Product | CLICK-Series Click-on Hangers |  | HELIAX® |  | Hanger kit
L4-CLAMP-1B |  | Variant of CLAMP-SERIES-HANGER-BLOCKS | KwikClamp™ Hanger for 1/2 in coaxial cable, single stack; includes hardware |  | KwikClamp™ |  | Hanger kit
L4-CLAMP-2B |  | Variant of CLAMP-SERIES-HANGER-BLOCKS | KwikClamp™ Hanger for 1/2 in coaxial cable, double stack; includes hardware |  | KwikClamp™ |  | Hanger kit
L5-CLAMP-2B |  | Variant of CLAMP-SERIES-HANGER-BLOCKS | KwikClamp™ Hanger for 7/8 in coaxial cable, double stack; includes hardware |  | KwikClamp™ |  | Hanger kit
L5CLICKB |  | Variant of CLICK-SERIES-HANGERS | Double Click-on Hanger for 7/8 in coaxial cable - Hardware Sold Separately (search 243095-SERIES-HARDWARE for options avaliable) |  | HELIAX® |  | Hanger kit
L7CLICK |  | Variant of CLICK-SERIES-HANGERS | Double Click-on Hanger for 1-5/8 in coaxial cable - Hardware Sold Separately (search 243095-SERIES-HARDWARE for options avaliable) |  | HELIAX® |  | Hanger kit
L6-CLAMP-3B |  | Variant of CLAMP-SERIES-HANGER-BLOCKS | KwikClamp™ Hanger for 1-1/4 in coaxial cable, triple stack; includes hardware |  | KwikClamp™ |  | Hanger kit
L7-CLAMP-2B |  | Variant of CLAMP-SERIES-HANGER-BLOCKS | KwikClamp™ Hanger for 1-5/8 in coaxial cable, double stack; includes hardware |  | KwikClamp™ |  | Hanger kit
R8-CLAMP-2B |  | Variant of CLAMP-SERIES-HANGER-BLOCKS | KwikClamp™ Hanger for RG8 cable, double stack; includes hardware |  | KwikClamp™ |  | Hanger kit
SSH-M |  | Variant of SSH-SERIES-HANGERS | SnapStak® Plus Adjustable Hanger for 14mm to 25mm Cable - No Grommets Required. For patents, see www.cs-pat.com. |  | SnapStak® Plus |  | Hanger kit
SSH-XL |  | Variant of SSH-SERIES-HANGERS | SnapStak® Plus Adjustable Hanger for 36mm to 51mm Cable - No Grommets Required. For patents, see www.cs-pat.com. |  | SnapStak® Plus |  | Hanger kit
SSH-114-3 |  | Variant of SSH-SERIES-HANGERS | SnapStak® Hanger for 1-1/4 in coaxial cable, triple stack capability, includes reinforcement bar |  | SnapStak® |  | Hanger kit
SSHAK-3812 |  | Variant of SSH-SERIES-HANGERS | SnapStak® Hanger Kit for 3/8 in RET cable |  | SnapStak® |  | Hanger kit
244106A-84 |  | Variant of 244106A-SERIES-HANGERS | Flex-Twist Hanger Assembly for WR112 |  |  |  | Hanger kit
244106A-100 |  | Variant of 244106A-SERIES-HANGERS | Flex-Twist Hanger Assembly for WR90 |  |  |  | Hanger kit
244106A-320 |  | Variant of 244106A-SERIES-HANGERS | Flex-Twist Hanger Assembly for WR28 |  |  |  | Hanger kit
244106A-48 |  | Variant of 244106A-SERIES-HANGERS | Flex-Twist Hanger Assembly for WR187 |  |  |  | Hanger kit
TTS3-34 |  | Variant of STAND-OFF-ADAPTER-SERIES | Three-way Stand-off Adapter Kit for 3–4 in round members, includes UAAI insert |  | HELIAX® |  | Stand-off mount
TTS3-45 |  | Variant of STAND-OFF-ADAPTER-SERIES | Three-way Stand-off Adapter Kit for 4–5 in round members, includes UAAI insert |  | HELIAX® |  | Stand-off mount
TTS3-56 |  | Variant of STAND-OFF-ADAPTER-SERIES | Three-way Stand-off Adapter Kit for 5–6 in round members, includes UAAI insert |  | HELIAX® |  | Stand-off mount
TTS3-7515 |  | Variant of STAND-OFF-ADAPTER-SERIES | Three-way Stand-off Adapter for 0.75–1.5 in round members, includes UAAI insert |  | HELIAX® |  | Stand-off mount
TTS3-153 |  | Variant of STAND-OFF-ADAPTER-SERIES | Three-way Stand-off Adapter Kit for 1.5–3 in round members, includes UAAI insert |  | HELIAX® |  | Stand-off mount
243684 |  | Variant of ANGLE-ADAPTER-SERIES | Angle Adapter, compact 3/8 in tapped hole |  | HELIAX® |  | Compact angle adapter
243684-M |  | Variant of ANGLE-ADAPTER-SERIES | Angle Adapter, compact, M10 tapped hole |  | HELIAX® |  | Compact angle adapter
294572 |  | Variant of ANGLE-ADAPTER-SERIES | Angle Adapter, 3/8 in tapped hole |  | I-Line |  | Angle adapter
294561 |  | Variant of STAND-OFF-ADAPTER-SERIES | Stand-off Adapter, 3/8 in tapped hole. Provides 2 inches of standoff from round member. |  | I-Line |  | Stand-off mount
31670-2 |  | Variant of CABLE-BANDING-SERIES | Round Member Adapter for 2–3 in round members |  | HELIAX® |  | Banding clamp
31670-3 |  | Variant of CABLE-BANDING-SERIES | Round Member Adapter for 3–4 in round members |  | HELIAX® |  | Banding clamp
31768A-M |  | Variant of ANGLE-ADAPTER-SERIES | Angle Adapter, standard, M10 tapped hole |  | HELIAX® |  | Angle adapter
ARA-22 |  | Variant of STAND-OFF-ADAPTER-SERIES | Anchor Rail Adapter, 22 mm |  | HELIAX® |  | Anchor
BCU114 |  | Variant of BCU-SERIES-GROMMETS | Grommet - Universal barrel cushion for 14-25 mm cables, for 1-1/4 in Standard or Click-on Hanger |  | HELIAX® |  | Single hole grommet
BCU78 |  | Variant of BCU-SERIES-GROMMETS | Grommet - Universal barrel cushion for 4-14mm cables, for 7/8 in Standard or Click-on Hanger |  | HELIAX® |  | Single hole grommet
CB-LH-25 |  | Variant of CABLE-BANDING-SERIES | Locking Heads for Cable Banding CB-12-50, 25 pcs (uses CB-IT installation tool - not incl) |  | PIM-Guard® |  | Banding
UAAI-G |  | Variant of ANGLE-ADAPTER-SERIES | Universal Angle Adapter Insert, Galvanized |  | HELIAX® |  | Insert
HG-064164-158 |  | Variant of HG-SERIES-GROMMETS | Grommet with 4 x 6 mm hole and 4 X 16 mm hole for 1-5/8 in SnapStack or Click-on Hanger |  | HELIAX® |  | Multi-hole grommet
CB-12-18LH |  | Variant of CABLE-BANDING-SERIES | Heat-stabilized weather resistant acetal cable banding, 1/2 in x 18 in length with attached locking head, package contains 100 pieces |  | PIM-Guard® |  | Cable tie
31768A |  | Variant of ANGLE-ADAPTER-SERIES | Angle Adapter, standard, 3/8 in tapped hole |  | HELIAX® |  | Angle adapter
HG-064103-114 |  | Variant of HG-SERIES-GROMMETS | Grommet with 4 x 6 mm hole and 3 X 10 mm hole for 1-1/4 in SnapStack or Click-on Hanger (photo illustrates typical grommet) |  | HELIAX® |  | Multi-hole grommet
HG-064114-158 |  | Variant of HG-SERIES-GROMMETS | Grommet with 4 x 6 mm hole and 4 X 11 mm hole for 1-5/8 in SnapStack or Click-on Hanger |  | HELIAX® |  | Multi-hole grommet
SEC-1114 |  | Variant of SEC-SERIES-ENTRY-PANELS | SnapSeal™ Entry Cushion with 1 hole for 1-1/4 in corrugated coaxial cable for 4" port entrance panel |  | HELIAX® |  | Entry cushion
SEC-412 |  | Variant of SEC-SERIES-ENTRY-PANELS | SnapSeal™ Entry Cushion with 4 holes for 1/2 in corrugated coaxial cable for 4" port entrance panel |  | HELIAX® |  | Entry cushion
SEC-614 |  | Variant of SEC-SERIES-ENTRY-PANELS | SnapSeal™ Entry Cushion with 6 holes for 1/4 in corrugated coaxial cable for 4" port entrance panel |  | HELIAX® |  | Entry cushion
SEC-638 |  | Variant of SEC-SERIES-ENTRY-PANELS | SnapSeal™ Entry Cushion with 6 holes for 3/8 in corrugated coaxial cable for 4" port entrance panel |  | HELIAX® |  | Entry cushion
SEC-378 |  | Variant of SEC-SERIES-ENTRY-PANELS | SnapSeal™ Entry Cushion with 3 holes for 7/8 in corrugated coaxial cable for 4" port entrance panel |  | HELIAX® |  | Entry cushion
CTBC-2 |  | Variant of MANUAL-PREP-TOOLS | Crimping Tool for CNT-195 and CNT-240 connectors |  | HELIAX® |  | Tool
CT-7812 |  | Variant of MANUAL-PREP-TOOLS | Combination Tool (open end wrench for connector body, chamfer tool, file, inner conductor gauge, jacket cut-off gauge) for 1/2 in and 7/8 in coaxial cable |  | HELIAX® |  | Tool
F4310-GT |  | Variant of MANUAL-PREP-TOOLS | Manual Cable Preparation Tool for FSJ4-50A coaxial cabletors, S and F series connectors |  | HELIAX® |  | Tool
L4310-GT |  | Variant of MANUAL-PREP-TOOLS | Manual Cable Preparation Tool for LDF4-50A coaxial cables, S and HM-F and HF-F series connectors |  | EASIAX Plus® |  | Tool
TW-4310-8NM |  | Variant of TORQUE-WRENCH-TOOLS | Torque Wrench for coupling torque of 4.3-10 connectors, 22 mm opening |  | HELIAX® |  | Wrench |  | Discontinued
CPT-L4-ND-F |  | Variant of AUTOMATED-PREP-TOOLS | EASIAX Plus® Automated Cable Preparation Tool for 1/2 in coaxial cable, N and DIN Interface, F series connectors |  | EASIAX Plus® |  | Tool
243095-SERIES-HARDWARE |  | Base Product | 243095 Series Stainless Steel Hardware Kits for BH-SERIES and CLICK-SERIES Hanger Blocks |  | HELIAX® |  | Hardware kit
HARDWARE-KITS |  | Base Product | Hardware Kits |  | HELIAX® |  | Hardware kit
MCLICK-SERIES-HARDWARE |  | Base Product | Stainless Steel Hardware Kits for Miniature Click-on Hanger Blocks |  | HELIAX® |  | Hardware kit
HSR-ANCHOR-W-S |  | Variant of HSR-SERIES-HARDWARE | Stainless Steel Flat Washer |  |  |  | Washer
HSR-ANCHOR-FHS-S |  | Variant of HSR-SERIES-HARDWARE | Stainless Steel Socket Cap Screw |  |  |  | Screw
HSR-ANCHOR-S |  | Variant of HSR-SERIES-HARDWARE | Stainless Steel Stud Anchor with washer and hex nut |  |  |  | Hardware kit
100845-13 |  | Variant of 1008-SERIES-HARDWARE-KITS | Hardware Kit for PBR100 or UBR100 flange |  |  |  | Flange hardware kit
100845-6 |  | Variant of 1008-SERIES-HARDWARE-KITS | Hardware Kit for PDR84 or UDR84 flange |  |  |  | Flange hardware kit
100845-8 |  | Variant of 1008-SERIES-HARDWARE-KITS | Hardware Kit for PBR120 or UBR120 flange |  |  |  | Flange hardware kit
107031 |  | Variant of FLANGE-HARDWARE-KITS | Hardware Kit for PBR320 or UBR320 flange |  |  |  | Flange hardware kit
106858 |  | Variant of FLANGE-HARDWARE-KITS | Hardware Kit for PDR220 or UDR220 flange |  |  |  | Flange hardware kit
107263 |  | Variant of FLANGE-HARDWARE-KITS | Hardware Kit for UBR180 flange |  |  |  | Flange hardware kit
107132 |  | Variant of FLANGE-HARDWARE-KITS | Hardware Kit for PDR100 or UDR100 flange |  |  |  | Flange hardware kit
107681 |  | Variant of FLANGE-HARDWARE-KITS | Hardware Kit for PDR180 or UDR180 flange |  |  |  | Flange hardware kit
107709 |  | Variant of FLANGE-HARDWARE-KITS | Hardware Kit for PDR48 or UDR48 flange |  |  |  | Flange hardware kit
114598 |  | Variant of FLANGE-HARDWARE-KITS | Hardware Kit for PBR220 or UBR220 flange |  |  |  | Flange hardware kit
243095-7 |  | Variant of 243095-SERIES-HARDWARE | Stainless Steel Hardware Kit for 4 mm, 3/8 in, 5/8 in, 1/2 in or 7/8 in Block style hangers, includes M10 bolts and hardware, 140.97 mm (5.55 in) length |  | HELIAX® |  | Hardware kit
243095-1 |  | Variant of 243095-SERIES-HARDWARE | Stainless Steel Hardware Kit for 4 mm, 3/8 in, 5/8 in, 1/2 in or 7/8 in Block style hangers, includes 3/8 in bolts and hardware, 177.8 mm (7 in) length |  | HELIAX® |  | Hardware kit
243095-8 |  | Variant of 243095-SERIES-HARDWARE | Stainless Steel Hardware Kit for 1-1/4 in or 1-5/8 in Block style hangers, includes M10 bolts and hardware, 185.92 mm (7.32 in) length |  | HELIAX® |  | Hardware kit
242208 |  | Variant of FLANGE-HARDWARE-KITS | Hardware Kit for PDR58 flange |  |  |  | Flange hardware kit
243095-10 |  | Variant of 243095-SERIES-HARDWARE | Stainless Steel Hardware Kit for 1-1/4 in or 1-5/8 in Block style hangers, includes 3/8 in bolts and hardware, 120.65 mm (4.75 in) length |  | HELIAX® |  | Hardware kit
243095-12 |  | Variant of 243095-SERIES-HARDWARE | Stainless Steel Hardware Kit for 1-1/4 in or 1-5/8 in Block style hangers, includes M10 bolts and hardware, 125.98 mm (4.96 in) length |  | HELIAX® |  | Hardware kit
243095-3 |  | Variant of 243095-SERIES-HARDWARE | Stainless Steel Hardware Kit for 4 mm, 3/8 in, 5/8 in, 1/2 in or 7/8 in Block style hangers, includes M10 bolts and hardware, 181.10 mm (7.13 in) length |  | HELIAX® |  | Hardware kit
243095-4 |  | Variant of 243095-SERIES-HARDWARE | Stainless Steel Hardware Kit for 1-1/4 in or 1-5/8 in Block style hangers (2 stack) or 4 mm, 3/8 in, 5/8 in, 1/2 in or 7/8 in Block style hangers (4 stack), includes M10 bolts and hardware, 250.95 mm (9.88 in) length |  | HELIAX® |  | Hardware kit
249973 |  | Variant of FLANGE-HARDWARE-KITS | Hardware Kit for PBR180 flange |  |  |  | Flange hardware kit
252028-10KT-P |  | Variant of MCLICK-SERIES-HARDWARE | Hardware Kit for Miniature Click-on Hangers, includes 5/16 in bolts and hardware, 4.97 in (126 mm) length, kit of 10, (no angle adapter included) |  | HELIAX® |  | Hardware kit
252029-10KT-P |  | Variant of MCLICK-SERIES-HARDWARE | Hardware Kit for Miniature Click-on Hangers, includes 5/16 in bolts and hardware, 6.72 in (170 mm) length, kit of 10, (no angle adapter included) |  | HELIAX® |  | Hardware kit
31771-6 |  | Variant of HARDWARE-KITS | Stainless Steel Hardware Kit, includes 3/8 in threaded rod, ceiling mounting plate, nuts and washers, 24 in (609 mm) length |  | HELIAX® |  | Hardware kit
31769-1 |  | Variant of HARDWARE-KITS | Hardware Kit for Butterfly Hangers, includes 3/8 in x 1 in fillister bolt and hardware |  | HELIAX® |  | Hardware kit
33544-17 |  | Variant of 33544-SERIES-HARDWARE-KITS | Connector Reattachment Kit for elliptical waveguide 85 |  |  |  | Connector kit
33544-18 |  | Variant of 33544-SERIES-HARDWARE-KITS | Connector Reattachment Kit |  |  |  | Connector kit |  | Discontinued
33544-32 |  | Variant of 33544-SERIES-HARDWARE-KITS | Connector Reattachment Kit for elliptical waveguide 44 |  |  |  | Connector kit |  | Discontinued
33544-10 |  | Variant of 33544-SERIES-HARDWARE-KITS | Connector Reattachment Kit for elliptical waveguide 17 |  |  |  | Connector kit
33544-43 |  | Variant of 33544-SERIES-HARDWARE-KITS | Connector Reattachment Kit for elliptical waveguide 34 |  |  |  | Connector kit |  | Discontinued
33544-34 |  | Variant of 33544-SERIES-HARDWARE-KITS | Connector Reattachment Kit for elliptical waveguide 77 |  |  |  | Connector kit
33544-44 |  | Variant of 33544-SERIES-HARDWARE-KITS | Connector Reattachment Kit for elliptical waveguide 220 |  |  |  | Connector kit |  | Discontinued
33544-35 |  | Variant of 33544-SERIES-HARDWARE-KITS | Connector Reattachment Kit for elliptical waveguide 64 |  |  |  | Connector kit
33544-13 |  | Variant of 33544-SERIES-HARDWARE-KITS | Connector Reattachment Kit |  |  |  | Connector kit |  | Discontinued
33544-37 |  | Variant of 33544-SERIES-HARDWARE-KITS | Connector Reattachment Kit for elliptical waveguide 90 |  |  |  | Connector kit
33544-45 |  | Variant of 33544-SERIES-HARDWARE-KITS | Connector Reattachment Kit for elliptical waveguide 43 |  |  |  | Connector kit
ENTRY-PANEL-SERIES |  | Base Product | Cable Entrance Panels and Hardware |  | HELIAX® |  | Entrance panel
245314-SERIES |  | Base Product | Single Entrance Panels for elliptical waveguides |  |  |  | Entrance panel
SCE-78 |  | Variant of ENTRY-PANEL-SERIES | 4" Port Entrance Panel 5.5" x 5.5", Includes Single Entrance Assembly for 7/8" Coaxial Cable |  | HELIAX® |  | Entrance panel
SCE-114 |  | Variant of ENTRY-PANEL-SERIES | 4" Port Entrance Panel 5.5" x 5.5", Includes Single Entrance Assembly for 1-1/4" Coaxial Cable |  | HELIAX® |  | Entrance panel
SCE-158 |  | Variant of ENTRY-PANEL-SERIES | 4" Port Entrance Panel 5.5" x 5.5", Includes Single Entrance Assembly for 1-5/8" Coaxial Cable |  | HELIAX® |  | Entrance panel
204673-4 |  | Variant of ENTRY-PANEL-SERIES | Four 4" Port Entrance Panel, 1" x 4" |  | HELIAX® |  | Entrance panel
204673-24 |  | Variant of ENTRY-PANEL-SERIES | Twenty four 4" Port Entrance Panel, 4" x 6" |  | HELIAX® |  | Entrance panel
204673-2A |  | Variant of ENTRY-PANEL-SERIES | Two 4" Port Entrance Panel, 1" x 2" |  | HELIAX® |  | Entrance panel
204673-3 |  | Variant of ENTRY-PANEL-SERIES | Three 4" Port Entrance Panel, 1" x 3" |  | HELIAX® |  | Entrance panel
245314-127A |  | Variant of 245314-SERIES | Single Entrance Panel for elliptical waveguide 127A |  |  |  | Entrance panel
245314-85 |  | Variant of 245314-SERIES | Single Entrance Panel for elliptical waveguide 85 |  |  |  | Entrance panel
245314-180 |  | Variant of 245314-SERIES | Single Entrance Panel for elliptical waveguide 180 |  |  |  | Entrance panel
245314-240 |  | Variant of 245314-SERIES | Single Entrance Panel for elliptical waveguide 240 |  |  |  | Entrance panel
245314-37 |  | Variant of 245314-SERIES | Single Entrance Panel for elliptical waveguide 37 |  |  |  | Entrance panel
252138 |  | Variant of ENTRY-PANEL-SERIES | Eight 4" Port Entrance Panel, 2" x 4" |  | HELIAX® |  | Entrance panel
252134 |  | Variant of ENTRY-PANEL-SERIES | One 4" Port Entrance Panel 5.5" x 5.5" |  | HELIAX® |  | Entrance panel
252135 |  | Variant of ENTRY-PANEL-SERIES | One 4" Port Entrance Panel 7" x 7" |  | HELIAX® |  | Entrance panel
252137 |  | Variant of ENTRY-PANEL-SERIES | Six 4" Port Entrance Panel, 2" x 3" |  | HELIAX® |  | Entrance panel
35849A-10 |  | Variant of 35849A-SERIES | Single Entrance Panel for elliptical waveguide 17 |  |  |  | Entrance panel
CAP-4 |  | Variant of ENTRY-PANEL-SERIES | Snap-in Entry Port Cap, 4" |  | HELIAX® |  | Port cap
GROUNDING-KIT-PREP-TOOLS |  | Base Product | Grounding Kit Preparation Tools |  | HELIAX® |  | Tool
GKT-78SG |  | Variant of GROUNDING-KIT-PREP-TOOLS | Aluminum Grounding Kit Preparation Tool for 7/8 in corrugated cable SG series grounding kits |  | HELIAX® |  | Tool
GBK-SG114158 |  | Variant of GROUNDING-KIT-PREP-TOOLS | Replacement Blade Kit for GKT-114SG and GKT-158SG grounding kit preparation tools |  | HELIAX® |  | Tool accessory
GBK-SG1278 |  | Variant of GROUNDING-KIT-PREP-TOOLS | Replacement Blade Kit for GKT-78SG and GKT-L4SG grounding kit preparation tools accommodates SG and CSG grounding kits. |  | HELIAX® |  | Tool accessory
GKT-158SG |  | Variant of GROUNDING-KIT-PREP-TOOLS | Aluminum Grounding Kit Preparation Tool for 1-5/8 in corrugated cable SG series grounding kits |  | HELIAX® |  | Tool
GKT-L4SG |  | Variant of GROUNDING-KIT-PREP-TOOLS | Aluminum Grounding Kit Preparation Tool for 1/2 in corrugated cable SG series grounding kits |  | HELIAX® |  | Tool
HPT-BK1278 |  | Variant of MANUAL-PREP-TOOLS | Replacement Blade Kit for 1/2 in and 7/8 in HPT tools |  | HELIAX® |  | Tool accessory
MCPT-114158-S |  | Variant of MANUAL-PREP-TOOLS | Manual Cable Preparation Tool for 1-1/4 in and 1-5/8 in coaxial cable, S series connectors |  |  |  | Tool
MCPT-L5-S |  | Variant of MANUAL-PREP-TOOLS | Manual Cable Preparation Tool for 7/8 in coaxial cable LDF5 connectors |  | HELIAX® |  | Tool
MCPT-78 |  | Variant of MANUAL-PREP-TOOLS | EASIAX® Manual Cable Preparation Tool for 7/8 in coaxial cable, PSA series connectors |  | EASIAX Plus® |  | Tool
MCPT-A5-D |  | Variant of MANUAL-PREP-TOOLS | Manual Cable Preparation Tool for 7/8 in coaxial cable, D and S series connectors |  | HELIAX® |  | Tool
MCPT-BK5 |  | Variant of MANUAL-PREP-TOOLS | Replacement Blade Kit for MCPT-78 cable preparation tool |  | HELIAX® |  | Tool accessory
TT-4310 |  | Variant of MANUAL-PREP-TOOLS | 4.3-10 coupling nut tightening tool |  | HELIAX® |  | Tool |  | Discontinued
TW-N10 |  | Variant of TORQUE-WRENCH-TOOLS | Torque Wrench for coupling torque of Nex10 connectors, 11 mm opening |  | HELIAX® |  | Wrench
TW-114-EZFC |  | Variant of TORQUE-WRENCH-TOOLS | Torque Wrench for 1-1/4 in EZfit® connectors, 45 mm |  | HELIAX® |  | Wrench
224363 |  | Variant of MANUAL-PREP-TOOLS | Flare Tool for 1/2 in coaxial cable |  | HELIAX® |  | Tool
224368 |  | Variant of MANUAL-PREP-TOOLS | Flare Tool for 7/8 in coaxial cable |  | HELIAX® |  | Tool
244377 |  | Variant of TORQUE-WRENCH-TOOLS | Torque Wrench for coupling torque of 7-16 DIN connectors, 1-1/4 in opening |  | HELIAX® |  | Wrench
A5FX-EZPT |  | Variant of AUTOMATED-PREP-TOOLS | EZfit® Automated Cable Preparation Tool for AVA5-50FX and AVA5-50 coaxial cable, EZfit® and F series connectors |  | EZfit® |  | Tool
A6-EZPT |  | Variant of AUTOMATED-PREP-TOOLS | Automated Cable Preparation Tool for AVA6-50 coaxial cable, EZfit® series connectors |  | EZfit® |  | Tool
A7-EZPT |  | Variant of AUTOMATED-PREP-TOOLS | Automated Cable Preparation Tool for AVA7-50 coaxial cable, EZfit® series connectors |  | EZfit® |  | Tool
BCPT-3400 |  | Variant of MANUAL-PREP-TOOLS | Cable Preparation Tool for CNT-300 braided cable |  | CNT® |  | Tool
CB-IT |  | Variant of MANUAL-PREP-TOOLS | Installation Tool for Cable Banding CB-12-50 and Locking Heads CB-LH-25 |  | HELIAX® ¦ PIM-Guard® |  | Tool
CPT-E2L2N |  | Variant of AUTOMATED-PREP-TOOLS | EASIAX Plus® Automated Cable Preparation Tool for EFX2-50 and LDF2-50 Type N connectors |  | EASIAX Plus® |  | Tool
CPT-F1-D |  | Variant of AUTOMATED-PREP-TOOLS | EASIAX Plus® Automated Cable Preparation Tool for FSJ1-50 coaxial cable with D-Class connectors |  | EASIAX Plus® |  | Tool
CPT-BK12U |  | Variant of AUTOMATED-PREP-TOOLS | Replacement Blade Kit for CPT-12U and CPT-L4-D automated cable preparation tools |  | EASIAX Plus® |  | Tool accessory
CPT-BK6 |  | Variant of AUTOMATED-PREP-TOOLS | Replacement Blade Kit for CPT-114U automated cable preparation tool |  | EASIAX Plus® |  | Tool accessory
CPT-L4ARC1 |  | Variant of AUTOMATED-PREP-TOOLS | EASIAX Plus® Automated Cable Preparation Tool for 1/2 in coaxial cable, PSA, PS, C and BHC series connectors |  | EASIAX Plus® |  | Tool
CPT-F4-D |  | Variant of AUTOMATED-PREP-TOOLS | EASIAX Plus® Automated Cable Preparation Tool for FSJ4-50B coaxial cable, D series connectors |  | EASIAX Plus® |  | Tool
CPT-BKS1 |  | Variant of AUTOMATED-PREP-TOOLS | Replacement Blade Kit for CPT-L4ARC1, CPT-L45ARC, CPT-L1, CPT-L2, CPT-E2L2N, and CPT-E2L2DIN automated cable preparation tools |  | EASIAX Plus® |  | Tool accessory
CPT-HANDL |  | Variant of AUTOMATED-PREP-TOOLS | Handle for cable preparation tools. Allows drill operated tools to be used by hand |  | EASIAX Plus® |  | Tool
CPT-12U |  | Variant of AUTOMATED-PREP-TOOLS | EASIAX Plus® Automated Cable Preparation Tool for 1/2 in coaxial cable, PSA series connectors |  | EASIAX Plus® |  | Tool
CPT-158U |  | Variant of AUTOMATED-PREP-TOOLS | EASIAX Plus® Automated Cable Preparation Tool for 1-5/8 in coaxial cable, PSA series connectors |  | EASIAX Plus® |  | Tool
33544-38 |  | Variant of 33544-SERIES-HARDWARE-KITS | Connector Reattachment Kit for elliptical waveguide 52 |  |  |  | Connector kit
45594-152B |  | Variant of 455-SERIES-HARDWARE-KITS | Hardware Kit for 152 or 252 Connectors |  |  |  | Hardware kit
45593-137 |  | Variant of 455-SERIES-HARDWARE-KITS | Hardware Kit for EW37 Splice |  |  |  | Hardware kit
45593-163 |  | Variant of 455-SERIES-HARDWARE-KITS | Hardware Kit for EW63 Splice |  |  |  | Hardware kit
45594-1132A |  | Variant of 455-SERIES-HARDWARE-KITS | Hardware Kit for 1132 or 2132 Connectors |  |  |  | Hardware kit
45594-190A |  | Variant of 455-SERIES-HARDWARE-KITS | Hardware Kit for 190 Connectors |  |  |  | Hardware kit
45595-1127B |  | Variant of 455-SERIES-HARDWARE-KITS | Hardware Kit for 1127 Connectors |  |  |  | Hardware kit
45594-143 |  | Variant of 455-SERIES-HARDWARE-KITS | Hardware Kit for 143 Connectors |  |  |  | Hardware kit
45597-220 |  | Variant of 455-SERIES-HARDWARE-KITS | Connector Hardware Kit for PBR220 flange |  |  |  | Hardware kit
47250-9 |  | Variant of 47250-SERIES-ACCESSORY-KITS | HELIAX® Accessory Kit |  | HELIAX® |  | Hardware kit
520699 |  | Variant of FLANGE-HARDWARE-KITS | Hardware Kit for UDR70 flange |  |  |  | Flange hardware kit
55219-137 |  | Variant of 552-SERIES-HARDWARE-KITS | Hardware Kit for CPR137G flange |  |  |  | Flange hardware kit
55219-159 |  | Variant of 552-SERIES-HARDWARE-KITS | Hardware Kit for CPR159G flange |  |  |  | Flange hardware kit
55224-112 |  | Variant of 552-SERIES-HARDWARE-KITS | E2O® Hardware Kit for UG-52B/U or UG-51/U flange |  | E₂O® |  | Flange hardware kit
55219-229 |  | Variant of 552-SERIES-HARDWARE-KITS | Hardware Kit for CPR229G flange |  |  |  | Flange hardware kit
55219-284 |  | Variant of 552-SERIES-HARDWARE-KITS | Hardware Kit for CPR284G flange |  |  |  | Flange hardware kit
55224-28A |  | Variant of 552-SERIES-HARDWARE-KITS | Hardware Kit for WR28 Pressurized Cover flange |  |  |  | Flange hardware kit
55224-42 |  | Variant of 552-SERIES-HARDWARE-KITS | Hardware Kit for UG-596A/U or UG-595/U flange |  |  |  | Flange hardware kit
55219-90 |  | Variant of 552-SERIES-HARDWARE-KITS | E2O® Hardware Kit for CPR90G flange |  | E₂O® |  | Flange hardware kit
55224-90 |  | Variant of 552-SERIES-HARDWARE-KITS | Hardware Kit for UG-40B/U or UG-39/U flange |  |  |  | Flange hardware kit
CSK4-TORX |  | Variant of HARDWARE-KITS | Enclosure Theft Deterrent Hardware |  | HELIAX® |  | Hardware kit
243095-38 |  | Variant of 243095-SERIES-HARDWARE | Stainless Steel Hardware Kit for 1-1/4 in or 1-5/8 in Block style hangers (3 stack), includes 3/8 in bolts and hardware, 305 mm (11.87 in) length |  | HELIAX® |  | Hardware kit
243095-37 |  | Variant of 243095-SERIES-HARDWARE | Stainless Steel Hardware Kit for 1-1/4 in or 1-5/8 in Block style hangers (3 stack), includes M10 bolts and hardware, 305 mm (11.87 in) length |  | HELIAX® |  | Hardware kit
245650A-SERIES-WOOD-SCREWS |  | Base Product | Wood Screws |  |  |  | Screw
1008-SERIES-HARDWARE-KITS |  | Base Product | 1008 Series Hardware Kits |  |  |  | Flange hardware kit
552-SERIES-HARDWARE-KITS |  | Base Product | 552 Series Hardware Kits |  |  |  | Flange hardware kit
33544-SERIES-HARDWARE-KITS |  | Base Product | 33544 Series Connector Reattachment Kits |  |  |  | Connector kit
47250-SERIES-ACCESSORY-KITS |  | Base Product | HELIAX® Accessory Kits |  | HELIAX® |  | Hardware kit
FLANGE-HARDWARE-KITS |  | Base Product | Flange Hardware Kits |  |  |  | Flange hardware kit
245311 |  | Variant of SAW-GUIDE | Saw Guide for elliptical waveguide 52, 63, 64, and 77 |  |  |  | Saw guide
33586-11 |  | Variant of BENDING-TOOL-KIT | Bending Tool Kit for elliptical waveguide 34 |  |  |  | Bending tool kit
EWBTK-1 |  | Variant of BENDING-TOOL-KIT | Bending Tool Kit for elliptical waveguides 90 to 240 |  |  |  | Bending tool kit
FCCT-SERIES-CLEANING-KITS |  | Base Product | HELIAX®, Fiber interface cleaners |  |  |  | Fiber cleaning kit
FCCT-L |  | Variant of FCCT-SERIES-CLEANING-KITS | HELIAX®, DLC interface cleaner, 525 engagements |  |  |  | Fiber cleaning kit
MT-584-250 |  | Variant of MT-58-GROUND-WIRE-SERIES | Ground Wire, #2 AWG, stranded insulated, black jacket, 250 ft roll |  |  |  | Ground wire
MT-584G-250 |  | Variant of MT-58-GROUND-WIRE-SERIES | Ground Wire, #2 AWG, stranded insulated, green jacket, 250 ft roll |  |  |  | Ground wire
MT-585T-250 |  | Variant of MT-58-GROUND-WIRE-SERIES | Ground Wire, #2 AWG, solid tinned copper, 250 ft roll |  |  |  | Ground wire
MT-586-250 |  | Variant of MT-58-GROUND-WIRE-SERIES | Ground Wire, #6 AWG, stranded insulated, black jacket, 250 ft roll |  |  |  | Ground wire
MT-584G-500 |  | Variant of MT-58-GROUND-WIRE-SERIES | Ground Wire, #2 AWG, stranded insulated, green jacket, 500 ft roll |  |  |  | Ground wire
MT-585T-100 |  | Variant of MT-58-GROUND-WIRE-SERIES | Ground Wire, #2 AWG, solid tinned copper, 100 ft roll |  |  |  | Ground wire
MT-585T-500 |  | Variant of MT-58-GROUND-WIRE-SERIES | Ground Wire, #2 AWG, solid tinned copper, 500 ft roll |  |  |  | Ground wire
MT-585T-60 |  | Variant of MT-58-GROUND-WIRE-SERIES | Ground Wire, #2 AWG, solid tinned copper, 60 ft roll |  |  |  | Ground wire
F4R-DMDM-1M-D |  | Variant of F4R-DMDM-D | D-CLASS HELIAX® 1/2" Superflexible Fire retardant SureFlex® Jumper with interface types 7-16 DIN Male and 7-16 DIN Male, 1 m, with black non-halogenated fire retardant polyolefin jacket |  | HELIAX® ¦ SureFlex® | RSJ4RK-50 | SureFlex® D-CLASS ¦ dynamic PIM
F4R-DMDM-5M-D |  | Variant of F4R-DMDM-D | D-CLASS HELIAX® 1/2" Superflexible Fire retardant SureFlex® Jumper with interface types 7-16 DIN Male and 7-16 DIN Male, 5 m,with black non-halogenated fire retardant polyolefin jacket |  | HELIAX® ¦ SureFlex® | RSJ4RK-50 | SureFlex® D-CLASS ¦ dynamic PIM
F4CR-HPNMDM-5M |  | Variant | HELIAX® 1/2" Superflexible Fire retardant SureFlex® Jumper with interface types N Male and 7-16 DIN Male, 5m, Black non-halogenated, fire retardant polyolefin jacket |  | HELIAX® ¦ SureFlex® | RSJ4-50 | SureFlex® HP ¦ HELIAX® performance
HFDC-48FIBER |  | Variant | HELIAX® Fiber Distribution Closure 48 fibers - 24 DLCs UPC. |  | HELIAX® |  | Fiber distribution closure
PWRT-108-L2-GRN |  | Variant | HELIAX® Single Conductor Power Cable, 8AWG Conductor, LSZH, L2, Green Jacket, Telcordia GR-347-CORE, IEC including 60674 and 60332, 105 degrees C Dry, 60 degrees C Wet |  | HELIAX® | PWRT | Power cable
HL4RPV-50W-CBAND |  | Variant | HL4-50, HELIAX® Plenum Rated Air Dielectric Coaxial Cable, corrugated copper, 1/2 in, off white PVC jacket |  | HELIAX® | HL4-50A | Air coaxial cable
AL4RPV-50R-CBAND |  | Variant | AL4RPV-50, HELIAX® Plenum Rated Air Dielectric Coaxial Cable, corrugated aluminum, 1/2 in, Red PVC jacket |  | HELIAX® | AL4-50 | Air coaxial cable
HL4RPV-50BK-CBAND |  | Variant | HL4-50, HELIAX® Plenum Rated Air Dielectric Coaxial Cable, corrugated copper, 1/2 in, black PVC jacket |  | HELIAX® | HL4-50A | Air coaxial cable
F1P43A-PSMNM |  | Base Product | FSJ1P-50A SureFlex® Jumper with interface types SMA Male and N Male |  | HELIAX® ¦ SureFlex® | FSJ1-50A | SureFlex® standard
F2A-PDMDF |  | Base Product | FSJ2-50 SureFlex® Jumper with interface types 7-16 DIN Male and 7-16 DIN Female |  | HELIAX® ¦ SureFlex® | FSJ2-50 | Wireless transmission cable assembly
F2A-HMDR-P |  | Base Product | FSJ2-50 SureFlex® Jumper with interface types 4.3-10 Male and 7-16 DIN Male Right Angle |  | HELIAX® ¦ SureFlex® | FSJ2-50 | SureFlex® Premium ¦ static PIM
F4-HRHR-D |  | Base Product | D-CLASS HELIAX® 1/2" Superflexible SureFlex® Jumper with interface types 4.3-10 Male Right Angle and 4.3-10 Male Right Angle |  | HELIAX® ¦ SureFlex® | RSJ4-50 | SureFlex® D-CLASS ¦ dynamic PIM
F4-DFDF-D |  | Base Product | D-CLASS FSJ4-50B SureFlex® Jumper with interface types 7-16 DIN Male and 7-16 DIN Female
F4-HMDR-D |  | Base Product | D-CLASS HELIAX® 1/2" Superflexible SureFlex® Jumper with interface types 4.3-10 male and 7-16 DIN right angle male |  | HELIAX® ¦ SureFlex® | RSJ4-50 | SureFlex® D-CLASS ¦ dynamic PIM
F4-DMDM-D |  | Base Product | D-CLASS HELIAX® 1/2" Superflexible SureFlex® Jumper with interface types 7-16 DIN Male and 7-16 DIN Male |  | HELIAX® ¦ SureFlex® | RSJ4-50 | Wireless transmission cable assembly
F4-HMHM-D |  | Base Product | D-CLASS HELIAX® 1/2" Superflexible SureFlex® Jumper with interface types 4.3-10 Male and 4.3-10 Male |  | HELIAX® ¦ SureFlex® | RSJ4-50 | SureFlex® D-CLASS ¦ dynamic PIM
F4-DRDR-D |  | Base Product | D-CLASS FSJ4-50B SureFlex® Jumper with interface types 7-16 DIN Male Right Angle and 7-16 DIN Male Right Angle
F4-HRDF-D |  | Base Product | D-CLASS FSJ4-50B SureFlex® Jumper with interface types 4.3-10 Right angle and 7-16 DIN Female
F4-HRDM-D |  | Base Product | D-CLASS FSJ4-50B SureFlex® Jumper with interface types 4.3-10 Right angle and 7-16 DIN Male |  |  | RSJ4-50 | SureFlex® D-CLASS ¦ dynamic PIM
F4R-HMHM-D |  | Base Product | D-CLASS HELIAX® 1/2" Superflexible SureFlex® Jumper with interface types 4.3-10 Male and 4.3-10 Male |  | HELIAX® ¦ SureFlex® | RSJ4-50 | Wireless transmission cable assembly
F4R-HMHR-D |  | Base Product | D-CLASS FSJ4RK-50B SureFlex® Jumper with interface types 4.3-10 Male and 4.3-10 Male Right angle
F4R-DMDR-D |  | Base Product | FSJ4RK-50B SureFlex® Jumper with interface types 7-16 DIN Male and 7-16 DIN Male Right Angle
F4CR-HPDMDR |  | Base Product | HELIAX® 1/2" Superflexible Fire retardant SureFlex® Jumper with interface types 7-16 DIN Male and 7-16 DIN Right Angle Male |  | HELIAX® ¦ SureFlex® | RSJ4-50 | SureFlex® HP ¦ HELIAX® performance
L4A-HPDMDR-4M |  | Variant of L4A-HPDMDR | LDF4-50A SureFlex® Jumper with interface types 7-16 DIN Male and 7-16 DIN Male Right Angle, 4m |  | HELIAX® ¦ SureFlex® | LDF4-50A | SureFlex® HP ¦ HELIAX® performance
L4A-HPHMHM-1M |  | Variant of L4A-HPHMHM | LDF4-50A SureFlex® Jumper with interface types 4.3-10 Male and 4.3-10 Male, 1 m |  | HELIAX® ¦ SureFlex® | LDF4-50A | SureFlex® HP ¦ HELIAX® performance
L4A-HPHMDM-3M |  | Variant of L4A-HPHMDM | LDF4-50A SureFlex® Jumper with interface types 4.3-10 Male and 7-16 DIN Male, 3 m |  | HELIAX® ¦ SureFlex® | LDF4-50A | SureFlex® HP ¦ HELIAX® performance
L4A-HPHMHM-5M |  | Variant of L4A-HPHMHM | LDF4-50A SureFlex® Jumper with interface types 4.3-10 Male and 4.3-10 Male, 5 m |  | HELIAX® ¦ SureFlex® | LDF4-50A | SureFlex® HP ¦ HELIAX® performance
L4R-HMDF-2M-D |  | Variant of L4R-HMDF-D | D-CLASS LDF4RK-50A SureFlex® Jumper with interface types 4.3-10 Male and 7-16 DIN Female, 2 m |  | HELIAX® ¦ SureFlex® | LDF4-50A | SureFlex® D-CLASS ¦ dynamic PIM
L4R-DMDM-1M-P |  | Variant of L4R-DMDM-P | LDF4RK-50A SureFlex® Jumper with interface types 7-16 DIN Male and 7-16 DIN Male, 1 m |  | HELIAX® ¦ SureFlex® | LDF4-50A | SureFlex® Premium ¦ static PIM
L4A-HPNMDM-6M |  | Variant of L4A-HPNMDM | LDF4-50A SureFlex® Jumper with interface types N Male and 7-16 DIN Male, 6m |  | HELIAX® ¦ SureFlex® | LDF4-50A | SureFlex® HP ¦ HELIAX® performance
L4A-HPNMDM-3M |  | Variant of L4A-HPNMDM | LDF4-50A SureFlex® Jumper with interface types N Male and 7-16 DIN Male, 3m |  | HELIAX® ¦ SureFlex® | LDF4-50A | SureFlex® HP ¦ HELIAX® performance
L4A-HPNFDM-1M |  | Variant of L4A-HPNFDM | LDF4-50A SureFlex® Jumper with interface types N Female and 7-16 DIN Male, 1m |  | HELIAX® ¦ SureFlex® | LDF4-50A | SureFlex® HP ¦ HELIAX® performance
L4A-KMDM-12-P |  | Variant of L4A-KMDM-P | LDF4-50A SureFlex® Jumper with interface types 4.1/9.5 DIN Male and 7/16.DIN Male 12 ft |  | HELIAX® ¦ SureFlex® | LDF4-50A | SureFlex® Premium ¦ static PIM
L4A-HPNFNF-1M |  | Variant of L4A-HPNFNF | LDF4-50A SureFlex® Jumper with interface types N Female and N Female, 1m |  | HELIAX® ¦ SureFlex® | LDF4-50A | SureFlex® HP ¦ HELIAX® performance
L4A-NMDM-18M-P-SGW |  | Variant of L4A-NMDM-P-SGW | LDF4-50A SureFlex® Jumper with interface types N Male and 7-16 DIN Male with HELIAX® SureGuard weatherproofing, 18 m |  | HELIAX® ¦ SureFlex® | LDF4-50A | SureFlex® Premium ¦ static PIM
MLOC-4-F1XM-HM-3M |  | Variant of MLOC-4-F1XM-HM | HELIAX® M-LOC Multiport cluster 4 ports SureFlex® cable assembly with interface type M-LOC latching male to 4.3-10 male,size 1/4", length 3 meters |  | HELIAX® ¦ SureFlex® | MLOC | HELIAX® MLOC cluster ¦ SureFlex® D-CLASS ¦ dynamic PIM
F1A-HMHM-1M-P |  | Variant of F1A-HMHM-P | FSJ1-50A SureFlex® Jumper with interface types 4.3-10 Male and 4.3-10 Male, 1M |  | HELIAX® ¦ SureFlex® | FSJ1-50A | SureFlex® Premium ¦ static PIM
MLOC-5-F1XM-HM-M25 |  | Variant | HELIAX® M-LOC Multiport cluster 5 ports SureFlex® cable assembly with interface type M-LOC latching male to 4.3-10 male,size 1/4", length 0.25 meters |  | HELIAX® ¦ SureFlex® | MLOC | HELIAX® MLOC cluster ¦ SureFlex® D-CLASS ¦ dynamic PIM
MLOC-4-F1XM-XM-1M5 |  | Variant of MLOC4-F1XM-XM | HELIAX® M-LOC Multiport cluster 4 ports SureFlex® cable assembly with interface type M-LOC latching male to NEX10 male,size 1/4", length 1.5 meters |  | HELIAX® ¦ SureFlex® | MLOC | HELIAX® MLOC cluster ¦ SureFlex® D-CLASS ¦ dynamic PIM
MLOC-4-F1XM-HF-1M5 |  | Variant of MLOC-4-F1XM-HF | HELIAX® M-LOC Multiport cluster 4 ports SureFlex® cable assembly with interface type M-LOC latching male to 4.3-10 female,size 1/4", length 1.5 meters |  | HELIAX® ¦ SureFlex® | MLOC | HELIAX® MLOC cluster ¦ SureFlex® D-CLASS ¦ dynamic PIM
MLOC-5-F1XM-XM-1M5 |  | Variant of MLOC-5-F1XM-XM | HELIAX® M-LOC Multiport cluster 5 ports SureFlex® cable assembly with interface type M-LOC latching male to NEX10 male,size 1/4", length 1.5 meters |  | HELIAX® ¦ SureFlex® | MLOC | HELIAX® MLOC cluster ¦ SureFlex® D-CLASS ¦ dynamic PIM
PTS1A-DFDF-2M-P |  | Variant | PTS1-50-HRL SureFlex® Jumper with interface types 7/16 DIN Femal Panel Mount and 7/16 DIN Femal Panel Mount, 2M |  | HELIAX® ¦ SureFlex® | PTS1-50-HRL | SureFlex® Premium ¦ static PIM
L4A-HPHMHM-5M-B |  | Variant | LDF4-50A SureFlex® Jumper with Integrated Birdproofing Shell interface types 4.3-10 Male and 4.3-10 Male, 5 m |  | HELIAX® ¦ SureFlex® | LDF4-50A | SureFlex® HP ¦ HELIAX® performance
L4R-HMDF-3M-D |  | Variant of L4R-HMDF-D | D-CLASS LDF4RK-50A SureFlex® Jumper with interface types 4.3-10 Male and 7-16 DIN Female, 3 m |  | HELIAX® ¦ SureFlex® | LDF4-50A | SureFlex® D-CLASS ¦ dynamic PIM
L4R-HMHM-5M-D |  | Variant of L4R-HMHM-D | D-CLASS LDF4RK-50A SureFlex® Jumper with interface types 4.3-10 Male and 4.3-10 Male, with black non-halogenated fire retardant polyolefin jacket, 5 m |  | HELIAX® ¦ SureFlex® | LDF4-50A | SureFlex® D-CLASS ¦ dynamic PIM
L4R-HMDM-10M-D |  | Variant of L4R-HMDM-D | D-CLASS LDF4RK-50A SureFlex® Jumper with interface types 4.3-10 Male and 7-16 DIN Male, 10 m |  | HELIAX® ¦ SureFlex® | LDF4-50A | SureFlex® D-CLASS ¦ dynamic PIM
F1-XMNR-1-TMB |  | Variant | FSJ1-50A SureFlex® Jumper with interface types Nex10 Male and N Male Right angle, 1 feet |  | HELIAX® ¦ SureFlex® | FSJ1-50A | Wireless transmission cable assembly
F1-XRNR-1-TMB |  | Variant | FSJ1-50A SureFlex® Jumper with interface types Nex10 Male Right Angle and N Male Right angle,1 feet |  | HELIAX® ¦ SureFlex® | FSJ1-50A | Wireless transmission cable assembly
F1-XRNR-34N-TMB |  | Variant | FSJ1-50A SureFlex® Jumper with interface types Nex10 Male Right Angle and N Male Right angle,34 inches |  | HELIAX® ¦ SureFlex® | FSJ1-50A | Wireless transmission cable assembly
F1A-HFDM-6-P |  | Variant | FSJ1-50A SureFlex® Jumper with interface types 4.3-10 Female and 7-16 DIN Male , 6 ft |  | HELIAX® ¦ SureFlex® | FSJ1-50A | SureFlex® Premium ¦ static PIM
F1A-HMHM-2M-P |  | Variant of F1A-HMHM-P | FSJ1-50A SureFlex® Jumper with interface types 4.3-10 Male and 4.3-10 Male, 2 M |  | HELIAX® ¦ SureFlex® | FSJ1-50A | SureFlex® Premium ¦ static PIM
F1A-HFDM-3-P |  | Variant | FSJ1-50A SureFlex® Jumper with interface types 4.3-10 Female and 7-16 DIN Male , 3 ft |  | HELIAX® ¦ SureFlex® | FSJ1-50A | SureFlex® Premium ¦ static PIM
F1A-HMHF-3-P |  | Variant | FSJ1-50A SureFlex® Jumper with interface types 4.3-10 Male and 4.3-10 Female, 3 ft |  | HELIAX® ¦ SureFlex® | FSJ1-50A | SureFlex® Premium ¦ static PIM
F1A-HMHM-3-P |  | Variant of F1A-HMHM-P | FSJ1-50A SureFlex® Jumper with interface types 4.3-10 Male and 4.3-10 Male, 3 ft |  | HELIAX® ¦ SureFlex® | FSJ1-50A | SureFlex® Premium ¦ static PIM
F1A-HMHR-3M-PB |  | Variant | FSJ1-50A SureFlex® Jumper with Integrated Bird-proofing shell interface types 4.3-10 Male and 4.3-10 Male Right angle, 3M |  | HELIAX® ¦ SureFlex® | FSJ1-50A | SureFlex® Premium ¦ static PIM
F1B-PNMSR-5M |  | Variant of F1B-PSMSR | FSJ1-50A SureFlex® Jumper with interface types N Male and and SMA Male Right Angle, 5 meters |  | HELIAX® ¦ SureFlex® | FSJ1-50A | SureFlex® standard
F1R-NFQM-M3 |  | Variant of F1A-PNFQM | FSJ1RK-50B SureFlex® Jumper with interface types N Female and QMA Male, 0.3 Meters |  | HELIAX® ¦ SureFlex® | FSJ1RK-50B | SureFlex® standard
L4-HMHR-7M-D |  | Variant of L4-HMHR-D | D-CLASS LDF4-50A SureFlex® Jumper with interface types 4.3-10 Male and 4.3-10 Male Right Angle, 7 m |  | HELIAX® ¦ SureFlex® | LDF4-50A | SureFlex® D-CLASS ¦ dynamic PIM
L4-HMHR-8M-D |  | Variant of L4-HMHR-D | D-CLASS LDF4-50A SureFlex® Jumper with interface types 4.3-10 Male and 4.3-10 Male Right Angle, 8 m |  | HELIAX® ¦ SureFlex® | LDF4-50A | SureFlex® D-CLASS ¦ dynamic PIM
L4R-HMNM-8M-P |  | Variant of L4R-HMNM-P | LDF4RK-50A SureFlex® Jumper with interface types 4.3-10 Male and N Male, 8 m |  | HELIAX® ¦ SureFlex® | LDF4RK-50 | SureFlex® Premium ¦ static PIM
L4-HRHR-SGW-D |  | Base Product | D-CLASS LDF4-50A SureFlex® Jumper with interface types 4.3-10 Male Right Angle and 4.3-10 Male Right Angle with HELIAX® SureGuard weatherproofing
F1A-PNMNM-1 |  | Variant of F1A-PNMNM | FSJ1-50A SureFlex® Jumper with interface types N Male and N Male, 1 m |  | HELIAX® ¦ SureFlex® | FSJ1-50A | Wireless transmission cable assembly
LS2-XMHM-5M-D |  | Variant | D-CLASS LSF2-50 SureFlex® Jumper with interface types NEX10 Male and 4.3-10 Male, 5m |  | HELIAX® ¦ SureFlex® | LSF2-50 | SureFlex® D-CLASS ¦ dynamic PIM
L4R-NMNM-1M-P |  | Variant of L4R-NMNM-P | LDF4RK-50A SureFlex® Jumper with interface types N Male and N Male, 1 m |  | HELIAX® ¦ SureFlex® | LDF4-50A | SureFlex® Premium ¦ static PIM
L4R-NMDR-5M-P |  | Variant of L4R-NMDR-P | LDF4RK-50A SureFlex® Jumper with interface types N Male and 7-16 DIN Male Right Angle, 5 m |  | HELIAX® ¦ SureFlex® | LDF4-50A | SureFlex® Premium ¦ static PIM
L4R-NMNR-5M-P |  | Variant of L4R-NMNR-P | LDF4RK-50A SureFlex® Jumper with interface types N Male and N Male Right Angle, 2 m |  | HELIAX® ¦ SureFlex® | LDF4-50A | SureFlex® Premium ¦ static PIM
LS2-NMNM-5M-D |  | Variant of LS2-NMNM-D | D-CLASS LSF2-50 SureFlex® Jumper with interface types N Male and N Male, 5 m |  | HELIAX® ¦ SureFlex® | LSF2-50 | SureFlex® D-CLASS ¦ dynamic PIM
F2A-HMNM-1M-P |  | Variant | FSJ2-50 SureFlex® Jumper with interface types 4.3-10 Male and N Male ,1 m |  | HELIAX® ¦ SureFlex® | FSJ2-50 | SureFlex® Premium ¦ static PIM
F2A-HMHR-3M-P |  | Variant of F2A-HMHR-P | FSJ2-50 SureFlex® Jumper with interface types 4.3-10 Male and 4.3-10 Male Right angle, 3 M |  | HELIAX® ¦ SureFlex® | FSJ2-50 | SureFlex® Premium ¦ static PIM
L4A-NMDR-P |  | Base Product | LDF4-50A SureFlex® Jumper with interface types N Male and 7-16 DIN Male right, variable length |  |  | LDF4-50A | Wireless transmission cable assembly
L4A-HPKMDM |  | Base Product | LDF4-50A SureFlex® Jumper with interface types 4.1-9.5 DIN Male and 7-16 DIN Male
L4R-NFNR-P |  | Base Product | LDF4RK-50A SureFlex® Jumper with interface types N Female and N Male Right Angle
L4R-DFDR-P |  | Base Product | LDF4RK-50A SureFlex® Jumper with interface types 7-16 DIN Female and 7-16 DIN Male Right Angle
L4R-DMDF-P |  | Base Product | LDF4RK-50A SureFlex® Jumper with interface types 7-16 DIN Male and 7-16 DIN Female
L4R-HPDMDM |  | Base Product | LDF4RKD-50 SureFlex® Jumper with interface types 7-16 DIN male and 7-16 DIN male
L4R-NRDM-P |  | Base Product | LDF4RK-50A SureFlex® Jumper with interface types N Male Right Angle and 7-16 DIN Male
F4C-HPHMNR |  | Base Product | HELIAX® 1/2" SureFlex® Jumper with interface types 4.3-10 male and N male Right Angle |  | HELIAX® ¦ SureFlex® | RSJ4-50 | SureFlex® HP ¦ HELIAX® performance
F4C-HPHMNM-SGW |  | Base Product | HELIAX® 1/2" SureFlex® Jumper with interface types 4.3-10 male and N male with HELIAX® SureGuard weatherproofing |  | HELIAX® ¦ SureFlex® | RSJ4-50 | SureFlex® HP ¦ HELIAX® performance
F4C-HMNM-P |  | Base Product | HELIAX® 1/2" Superflexible SureFlex® Jumper with interface types 4.3-10 Male and N Male
F4C-NMDM-P |  | Base Product | HELIAX® 1/2" Superflexible SureFlex® Jumper with interface types N Male and 7-16 DIN Male |  | HELIAX® ¦ SureFlex® | RSJ4-50 | SureFlex® Premium ¦ static PIM
F4C-NMDR-P |  | Base Product | HELIAX® 1/2" Superflexible SureFlex® Jumper with interface types N Male and 7-16 DIN Male Right Angle |  | HELIAX® ¦ SureFlex® | RSJ4-50 | SureFlex® Premium ¦ static PIM
CLT5HM-9M-CO |  | Variant of CLT5HM-CO | MQ Multiport cluster 5 ports cable assembly with interface type MQ female to 4.3-10 male,size 1/3", length 9 meters |  |  | MQ | Wireless transmission cable assembly
CLT4HM-9M-CO |  | Variant of CLT4HM-CO | MQ Multiport cluster 4 ports cable assembly with interface type MQ female to 4.3-10 male,size 1/3", length 9 meters |  |  | MQ | Wireless transmission cable assembly
DFJ-2M4-7-HW-1M |  | Variant of DFJ-SERIES | HELIAX® Discrete, 2 multimode fiber, 7 mm LSZH cable. End 1: DLC. End 2: DLC, 1 m |  | HELIAX® | DFJ | Wireless Fiber Cable Assemblies
FHBDW-H2Q22 |  | Variant of FHBDW-SERIES | HELIAX® Discrete Fiber drop assembly, hardened full size to LC Duplex, 2 fiber Round Dielectric Cable, Ericsson 2203 / 2205 |  | HELIAX® | FHBDW | Wireless Fiber Cable Assemblies
DFJ-2M4-7-HW |  | Variant of DFJ-SERIES | HELIAX® Discrete, 2 multimode fiber, 7 mm LSZH cable. End 1: DLC. End 2: DLC |  | HELIAX® | DFJ | Wireless Fiber Cable Assemblies
DFJ-2M5-NBS |  | Variant of DFJ-SERIES | HELIAX® Discrete, 2 multimode fiber, 5 mm LSZH cable. End 1: DLC with weatherproofing boot. End 2: DLC with uniboot |  | HELIAX® | DFJ | Wireless Fiber Cable Assemblies
DFJ-2S5A-HW |  | Variant of DFJ-SERIES | HELIAX® Discrete, 2 single mode fiber, 5 mm armored LSZH cable. End 1: DLC. End 2: DLC |  | HELIAX® | DFJ | Wireless Fiber Cable Assemblies
DFJ-2S5A-NB |  | Variant of DFJ-SERIES | HELIAX® Discrete, 2 single mode fiber, 5 mm LSZH armored cable. End 1: DLC with weatherproofing boot. End 2: DLC with weatherproofing boot |  | HELIAX® | DFJ | Wireless Fiber Cable Assemblies
DFJ-2MM-NB |  | Variant of DFJ-SERIES | HELIAX® Discrete: 2 multimodefiber, End 1: Flexible DLC with weatherproofing boot for Nokia RRU. End 2: Straight DLC with weatherproofing boot, |  | HELIAX® | DFJ | Wireless Fiber Cable Assemblies
DFJ-2S5-HW |  | Variant of DFJ-SERIES | HELIAX® Discrete, 2 single mode fiber, 5 mm LSZH cable. End 1: DLC. End 2: DLC Breakout length: end one, 72mm. Breakout length: end two, 382mm. |  | HELIAX® | DFJ | Wireless Fiber Cable Assemblies
DFJ-2S5-HW1 |  | Variant of DFJ-SERIES | HELIAX® Discrete, 2 single mode fiber, 5 mm LSZH cable. End 1: DLC. End 2: DLC. Breakout length: end one, 72mm. Breakout length: end two, 72mm |  | HELIAX® | DFJ | Wireless Fiber Cable Assemblies
DFJ-2S5-LCSC |  | Variant of DFJ-SERIES | HELIAX® Discrete, 2 single mode fiber, 5 mm LSZH cable. End 1: DLC. End 2: SC |  |  | DFJ | Wireless Fiber Cable Assemblies
DFJ-2S5-NB |  | Variant of DFJ-SERIES | HELIAX® Discrete, 2 single mode fiber, 5 mm LSZH cable. End 1: DLC with weatherproofing boot. End 2: DLC with weatherproofing boot |  | HELIAX® | DFJ | Wireless Fiber Cable Assemblies
DFJ-2S5-NBSC |  | Variant of DFJ-SERIES | HELIAX® Discrete, 2 single mode fiber, 5 mm LSZH cable. End 1: DLC with weatherproofing boot. End 2: SC |  | HELIAX® | DFJ | Wireless Fiber Cable Assemblies
DFJ-2S7-HW2 |  | Variant of DFJ-SERIES | HELIAX® Discrete, 2 single mode fiber, 7 mm LSZH cable, 380 mm breakout. End 1: DLC End 2: DSC |  | HELIAX® | DFJ | Wireless Fiber Cable Assemblies
DFJ-2S7-NB |  | Variant of DFJ-SERIES | HELIAX® Discrete, 2 single mode fiber, 7 mm LSZH cable. End 1: DLC with weatherproofing boot. End 2: DLC with weatherproofing boot |  | HELIAX® | DFJ | Wireless Fiber Cable Assemblies
DFT-24M2-LC-MP |  | Variant of DFT-SERIES | HELIAX® Direct trunk, 24 OM4 Bend-Insensitive multimode fiber. End 1: MPO, End 2: DLC |  | HELIAX® | DFT | Wireless Fiber Cable Assemblies |  | Discontinued
FJ-12S809F1B0 |  | Variant of FJ-SERIES | HELIAX® Discrete, outdoor rated, single mode 12 fiber cable assembly, clipped DLC to OptiTip Compatible connector |  | HELIAX® | FJ | Wireless Fiber Cable Assemblies
FJ-1S10U100J |  | Variant of FJ-SERIES | HELIAX® Discrete ruggedized Bi-Di Drop cable assembly, 1 Single Mode fiber, LC to OptiTip Compatible connector, LSZH cable |  | HELIAX® | FJ | Wireless Fiber Cable Assemblies
FJ-2S20U1B0J |  | Variant of FJ-SERIES | HELIAX® Discrete ruggedized Bi-Di Drop cable assembly, 2 Single Mode fiber, SLC to OptiTip Compaitble connector LSZH cable |  | HELIAX® | FJ | Wireless Fiber Cable Assemblies
FJ-3S30U1H0J |  | Variant of FJ-SERIES | HELIAX® Discrete ruggedized Bi-Di Drop cable assembly, 3 Single Mode fiber, SLC to OptiTip Compatible connector, LSZH cable, staggered breakout for conduit pulls |  | HELIAX® | FJ | Wireless Fiber Cable Assemblies
DFJ-1S5-U1HNN-XM |  | Variant of DFJ-SERIES | HELIAX® Discrete Fiber Jumper, 1F Single Mode LSZH jacket cable, terminated with Uniboot DLC at End 1, only “B” channel terminated for BiDi SFP application. End 1 pre-install NOKIA Rubber; Simplex SC at End 2. |  | ANDREW® ¦ HELIAX® | DFJ | Wireless Fiber Cable Assemblies
DFJ-2F5-HW-XM |  | Variant of DFJ-SERIES | HELIAX® Discrete Fiber Jumper, 2F Multimode (OM4) fiber, 5.0mm LSZH jacket cable, terminated with Duplex LC at both ends.. |  | ANDREW® ¦ HELIAX® | DFJ | Wireless Fiber Cable Assemblies
FT-16SM-001 |  | Variant of FT-SERIES | HELIAX® Bend Insensitive Singlemode Fiber DLC to DLC 16-Fiber Cable Assembly with pulling grip |  |  | RFFT | Wireless Fiber Cable Assemblies
DFJ-2F5-UDNB-XM |  | Variant of DFJ-SERIES | HELIAX® Discrete Fiber Jumper, 2F Multimode (OM4) fiber, 5.0mm LSZH jacket cable, terminated with Uni-boot LC at End 1 and Clipped Duplex LC at End 2. Pre-install NOKIA Rubber at End 2 and breakout length at End 2 is 100mm. |  | HELIAX® | DFJ | Wireless Fiber Cable Assemblies
FT-12S5-JHNN-XM |  | Variant of FT-SERIES | FT-12S5-JHNN-xM (OptiTip Compatible connector Jack 12C-12*Simplex SC, SM G.657.A2 Fiber Trunk) |  | ANDREW® ¦ HELIAX® | FT | Wireless Fiber Cable Assemblies
DFJ-2S5-SCSC-XM |  | Variant of DFJ-SERIES | HELIAX® Discrete Fiber Jumper, 2F Single mode (G.657.A2) fiber, 5.0mm LSZH jacket cable, terminated with Clipped Duplex SC at both ends, breakout length=30mm at End 1 and 340mm at End 2. |  | ANDREW® ¦ HELIAX® | DFJ | Wireless Fiber Cable Assemblies
FJ-02VAADDB |  | Variant of FJ-SERIES | HELIAX® Discrete MULTIMODEFIBER JUMPER Cca ARMOR NBOOT |  | HELIAX® | FJ | Wireless Fiber Cable Assemblies
DFJ-2S5A-DDAN |  | Variant of DFJ-SERIES | HELIAX® Discrete, 2 single mode fiber, 5 mm LSZH armored cable. End 1: Clipped DLC for RRU. End 2: Clipped DLC for BBU. Includes installed weatherproofing shroud |  | HELIAX® | DFJ | Wireless Fiber Cable Assemblies
MFT-S24-AA-JA |  | Variant | HELIAX® Modular Fiber Cable Assembly, 24 single mode fibers, End 1: DLC GEN1.5; End 2: DLC GEN 1.5; ** meters; LSZH CPR Cca. Anti-rodent with E-Glass Protection. |  | HELIAX® | Modular | Wireless Fiber Cable Assemblies
DFJ-2MMA-HW |  | Variant of DFJ-SERIES | HELIAX® Discrete, 2 multimode fiber, armored, End 1: DLC. End 2: DLC |  | HELIAX® | DFJ | Wireless Fiber Cable Assemblies
DFJ-2MM-HW |  | Variant of DFJ-SERIES | HELIAX® Discrete, 2 multimode fiber, End 1: DLC. End 2: DLC. |  | HELIAX® | DFJ | Wireless Fiber Cable Assemblies
FJ-12LAGHDN |  | Variant of FJ-SERIES | FJ-12LAGHDN (HHC, OptiTip Compatible connector Plug 12F to 6 Uniboot DLC, SM 12 Fiber Jumper) |  | ANDREW® ¦ HELIAX® | FJ | Wireless Fiber Cable Assemblies
FJ-12LAGHDF |  | Variant of FJ-SERIES | FJ-12LAGHDF (HHC, OptiTip Compatible connector Plug 12F to 6 Uniboot DLC w/FullAXS shroud, SM 12 Fiber Jumper) |  | ANDREW® ¦ HELIAX® | FJ | Wireless Fiber Cable Assemblies
FJ-06LAHHDN |  | Variant of FJ-SERIES | FJ-06LAHHDN (HHC, OptiTip Compatible connector Plug 6F to 3 Uniboot DLC, SM 6 Fiber Jumper) |  | ANDREW® ¦ HELIAX® | FJ | Wireless Fiber Cable Assemblies
FJ-06LAHHDB |  | Variant of FJ-SERIES | FJ-06LAHHDB (HHC, OptiTip Compatible connector Plug 6F to 3 Uniboot DLC w/ Nokia rubber boot, SM 6 Fiber Jumper) |  | ANDREW® ¦ HELIAX® | FJ | Wireless Fiber Cable Assemblies
FT-12LCAMGN |  | Variant of FT-SERIES | FT-12LCAMGN (6 Uniboot DLC to 2 HHC, OptiTip Compatible connector Jack 6F, SM 12 Fiber Trunk) |  | ANDREW® ¦ HELIAX® | FT | Wireless Fiber Cable Assemblies
FT-18LCA7GN |  | Variant of FT-SERIES | FT-18LCA7GN (9 Uniboot DLC to 3 HHC, OptiTip Compatible connector Jack 6F, SM 18 Fiber Trunk) |  | ANDREW® ¦ HELIAX® | FT | Wireless Fiber Cable Assemblies
FT-24LBA6GN |  | Variant of FT-SERIES | FT-24LBA6GN (12 Uniboot DLC to 2 HHC, OptiTip Compatible connector Jack 12F, SM 24 Fiber Trunk) |  | ANDREW® ¦ HELIAX® | FT | Wireless Fiber Cable Assemblies
FT-36LCA9GN |  | Variant of FT-SERIES | FT-36LCA9GN (18 Uniboot DLC to 6 HHC, OptiTip Compatible connector Jack 6F, SM 36 Fiber Trunk) |  | ANDREW® ¦ HELIAX® | FT | Wireless Fiber Cable Assemblies
FT-24L76DDN |  | Variant of FT-SERIES | HELIAX® Discrete single mode 24 fiber cable, LSZH, HHC Plug to HHC Jack, OptiTip Compatible connector |  | HELIAX® | FT | Wireless Fiber Cable Assemblies
FJ-02LANDDN |  | Variant of FJ-SERIES | HELIAX® Discrete single mode 2 fiber cable, DLC to HHC Plug, OptiTip Compatible connector |  | HELIAX® | FJ | Wireless Fiber Cable Assemblies
FJ-02LANDDB |  | Variant of FJ-SERIES | HELIAX® Discrete single mode 2 fiber cable, DLC to HHC Plug, OptiTip Compatible connector |  | HELIAX® | FJ | Wireless Fiber Cable Assemblies
HFT206-4SNOK7 |  | Variant of HFT206-SERIES | HELIAX® Hybrid Jumper Cable Assembly. RRU end; 4 fibers LC Duplex with AOPE OCTIS weather shrouds, 2 x 6AWG DC conductors with 55A power connector installed. Enclosure end; 4 fibers LC Duplex and 2 x 6AWG conductors terminated in IP25 connector |  | HELIAX® | HFT | Hybrid cable assembly
HFT206-8SB41 |  | Variant of HFT206-SERIES | HELIAX® Hybrid Cable Assembly. RRU end has 4 DLC fiber pairs with Octis AOPE shroud and one pair 6 AWG power conductors with 70A power connector. Pendant/Enclosure end has Y- split with two IP-25 hybrid connectors. |  | HELIAX® | HFT | Hybrid cable assembly
F4-HMHR-3M-SGW-D |  | Variant of F4-HMHR-SGW-D | D-CLASS HELIAX® 1/2" Superflexible SureFlex® Jumper with interface types 4.3-10 Male and 4.3-10 Male Right Angle with HELIAX® SureGuard weatherproofing, 3 m |  | HELIAX® ¦ SureFlex® | RSJ4-50 | SureFlex® D-CLASS ¦ dynamic PIM
F4-HMHM-6-SGW-D |  | Variant of F4-HMHM-SGW-D | D-CLASS HELIAX® 1/2" Superflexible SureFlex® Jumper with interface types 4.3-10 Male and 4.3-10 Male with HELIAX® SureGuard weatherproofing, 6 ft |  | HELIAX® ¦ SureFlex® | RSJ4-50 | SureFlex® D-CLASS ¦ dynamic PIM
F4-HMHM-M5-SGW-D |  | Variant of F4-HMHM-SGW-D | D-CLASS HELIAX® 1/2" Superflexible SureFlex® Jumper with interface types 4.3-10 Male and 4.3-10 Male with HELIAX® SureGuard weatherproofing, 0.5m |  | HELIAX® ¦ SureFlex® | RSJ4-50 | SureFlex® D-CLASS ¦ dynamic PIM
F4-HRDM-1M-D |  | Variant of F4-HRDM-D | D-CLASS HELIAX® 1/2" Superflexible SureFlex® Jumper with interface types 4.3-10 Right angle and 7-16 DIN Male, 1 m |  | HELIAX® ¦ SureFlex® | RSJ4-50 | SureFlex® D-CLASS ¦ dynamic PIM
F4-HMHM-M6-SGW-D |  | Variant of F4-HMHM-SGW-D | D-CLASS HELIAX® 1/2" Superflexible SureFlex® Jumper with interface types 4.3-10 Male and 4.3-10 Male with HELIAX® SureGuard weatherproofing, 0.6m |  | HELIAX® ¦ SureFlex® | RSJ4-50 | SureFlex® D-CLASS ¦ dynamic PIM
F4-HMHM-M8-SGW-D |  | Variant of F4-HMHM-SGW-D | D-CLASS HELIAX® 1/2" Superflexible SureFlex® Jumper with interface types 4.3-10 Male and 4.3-10 Male with HELIAX® SureGuard weatherproofing, 0.8m |  | HELIAX® ¦ SureFlex® | RSJ4-50 | SureFlex® D-CLASS ¦ dynamic PIM
F4-HMHR-1M5-D |  | Variant of F4-HMHR-D | D-CLASS HELIAX® 1/2" Superflexible SureFlex® Jumper with interface types 4.3-10 Male and 4.3-10 Right Angle, 1.5 m |  | HELIAX® ¦ SureFlex® | RSJ4-50 | SureFlex® D-CLASS ¦ dynamic PIM
F4-HRDM-1M5-SGW-D |  | Variant of F4-HRDM-SGW-D | D-CLASS HELIAX® 1/2" Superflexible SureFlex® Jumper with interface types 4.3-10 Male Right angle and 7-16 DIN Male with HELIAX® SureGuard weatherproofing, 1.5 m |  | HELIAX® ¦ SureFlex® | RSJ4-50 | SureFlex® D-CLASS ¦ dynamic PIM
F4-HRHR-20-D |  | Variant of F4-HRHR-D | D-CLASS HELIAX® 1/2" Superflexible SureFlex® Jumper with interface types 4.3-10 Male Right Angle and 4.3-10 Male Right Angle, 20 ft |  | HELIAX® ¦ SureFlex® | RSJ4-50 | SureFlex® D-CLASS ¦ dynamic PIM
F4-HMHR-6M-D |  | Variant of F4-HMHR-D | D-CLASS HELIAX® 1/2" Superflexible ureFlex® Jumper with interface types 4.3-10 Male and 4.3-10 Right Angle, 6 m |  | HELIAX® ¦ SureFlex® | RSJ4-50 | SureFlex® D-CLASS ¦ dynamic PIM
F4-HRDM-2M-D |  | Variant of F4-HRDM-D | D-CLASS HELIAX® 1/2" Superflexible SureFlex® Jumper with interface types 4.3-10 Right angle and 7-16 DIN Male, 2 m |  | HELIAX® ¦ SureFlex® | RSJ4-50 | SureFlex® D-CLASS ¦ dynamic PIM
MLOC4-RGXF-3M5 |  | Variant of MLOC4-RGXF | HELIAX® M-LOC Multiport cluster 4 ports SureFlex® cable assembly with interface type M-LOC female to open end, size 0.141", length 3.5 meters |  | HELIAX® ¦ SureFlex® | MLOC | HELIAX® MLOC cluster ¦ SureFlex® D-CLASS ¦ dynamic PIM
F4CR-HMHR-1M-P |  | Variant | HELIAX® 1/2" Superflexible Fire retardant SureFlex® Jumper with interface types 4.3-10 Male and 4.3-10 Male Right angle, 1m, with black non-halogenated fire retardant polyolefin jacket |  | HELIAX® ¦ SureFlex® | RSJ4-50 | SureFlex® Premium ¦ static PIM
LS2-XMHM-2M-P |  | Variant of LS2-XMHM-P | LSF2-50 SureFlex® Jumper with interface types NEX10 Male and 4.3-10 Male, 2m |  | HELIAX® ¦ SureFlex® | LSF2-50 | SureFlex® Premium ¦ static PIM
MLOC-5-F1XM-XM-5M |  | Variant of MLOC-5-F1XM-XM | HELIAX® M-LOC Multiport cluster 5 ports SureFlex® cable assembly with interface type M-LOC latching male to NEX10 male,size 1/4", length 5 m |  | HELIAX® ¦ SureFlex® | MLOC | HELIAX® MLOC cluster ¦ SureFlex® D-CLASS ¦ dynamic PIM
F4C-HPHMHM-1M |  | Variant of F4C-HPHMHM | HELIAX® 1/2" SureFlex® Jumper with interface types 4.3-10 Male and 4.3-10 Male, 1m |  | HELIAX® ¦ SureFlex® | RSJ4-50 | SureFlex® HP ¦ HELIAX® performance
F4C-HPHMHM-15M-SGW |  | Variant of F4C-HPHMHM-SGW | HELIAX® 1/2" SureFlex® Jumper with interface types 4.3-10 Male and 4.3-10 Male with HELIAX® SureGuard weatherproofing, 15m |  | HELIAX® ¦ SureFlex® | RSJ4-50 | SureFlex® HP ¦ HELIAX® performance
F4C-HPDMDM-15M |  | Variant of F4C-HPDMDM | HELIAX® 1/2" Superflexible SureFlex® Jumper with interface types 7-16 DIN Male and 7-16 DIN Male, 15 m |  | HELIAX® ¦ SureFlex® | RSJ4-50 | SureFlex® HP ¦ HELIAX® performance
L4A-HPHMDM-3M-SGW |  | Variant of L4A-HPHMDM-SGW | LDF4-50A SureFlex® Jumper with interface types 4.3-10 Male and 7-16 DIN Male with HELIAX® SureGuard weatherproofing, 3 m |  | HELIAX® ¦ SureFlex® | LDF4-50A | SureFlex® HP ¦ HELIAX® performance
F4C-HPHMHM-30M |  | Variant of F4C-HPHMHM | HELIAX® 1/2" SureFlex® Jumper with interface types 4.3-10 Male and 4.3-10 Male, 30m |  | HELIAX® ¦ SureFlex® | RSJ4-50 | SureFlex® HP ¦ HELIAX® performance
F4C-HPHMHM-1M-SGW |  | Variant of F4C-HPHMHM-SGW | HELIAX® 1/2" SureFlex® Jumper with interface types 4.3-10 Male and 4.3-10 Male with HELIAX® SureGuard weatherproofing, 1 m |  | HELIAX® ¦ SureFlex® | FSJ4-50B | SureFlex® HP ¦ HELIAX® performance
F4C-HPHMHM-7M5 |  | Variant of F4C-HPHMHM | HELIAX® 1/2" SureFlex® Jumper with interface types 4.3-10 Male and 4.3-10 Male, 7.5m |  | HELIAX® ¦ SureFlex® | RSJ4-50 | SureFlex® HP ¦ HELIAX® performance
F4CR-HPHMHM-2M-SGW |  | Variant of F4CR-HPHMHM-SGW | HELIAX® 1/2" SureFlex® Fire retardant Jumper with interface types 4.3-10 Male and 4.3-10 Male with HELIAX® SureGuard weatherproofing, 2 m with black non-halogenated fire retardant polyolefin jacket |  | HELIAX® ¦ SureFlex® | FSJ4-50B | SureFlex® HP ¦ HELIAX® performance
F4C-HPHMHM-7M5-SGW |  | Variant of F4C-HPHMHM-SGW | HELIAX® 1/2" SureFlex® Jumper with interface types 4.3-10 Male and 4.3-10 Male with HELIAX® SureGuard weatherproofing, 7.5m |  | HELIAX® ¦ SureFlex® | RSJ4-50 | SureFlex® HP ¦ HELIAX® performance
F4C-HMHM-4M-P |  | Variant of F4C-HMHM-P | HELIAX® 1/2" Superflexible SureFlex® Jumper with interface types 4.3-10 Male and 4.3-10 Male, 4 m |  | HELIAX® ¦ SureFlex® | RSJ4-50 | SureFlex® Premium ¦ static PIM
F4C-HMHM-6M-P |  | Variant of F4C-HMHM-P | HELIAX® 1/2" Superflexible SureFlex® Jumper with interface types 4.3-10 Male and 4.3-10 Male, 6 m |  | HELIAX® ¦ SureFlex® | RSJ4-50 | SureFlex® Premium ¦ static PIM
F4C-HMDM-4M-P |  | Variant of F4C-HMDM-P | HELIAX® 1/2" Superflexible SureFlex® Jumper with interface types 4.3-10 Male and 7-16 DIN Male, 4 m |  | HELIAX® ¦ SureFlex® | RSJ4-50 | SureFlex® Premium ¦ static PIM
F4C-HMDM-6M-P |  | Variant of F4C-HMDM-P | HELIAX® 1/2" Superflexible SureFlex® Jumper with interface types 4.3-10 Male and 7-16 DIN Male, 6 m |  | HELIAX® ¦ SureFlex® | RSJ4-50 | SureFlex® Premium ¦ static PIM
F4C-HMDM-8M-P |  | Variant of F4C-HMDM-P | HELIAX® 1/2" Superflexible SureFlex® Jumper with interface types 4.3-10 Male and 7-16 DIN Male, 8 m |  | HELIAX® ¦ SureFlex® | RSJ4-50 | SureFlex® Premium ¦ static PIM
F4C-HPHMHR-5M |  | Variant of F4C-HPHMHR | HELIAX® 1/2" Superflexible SureFlex® Jumper with interface types 4.3-10 Male and 4.3-10 Male Right Angle, 5m |  | HELIAX® ¦ SureFlex® | RSJ4-50 | SureFlex® HP ¦ HELIAX® performance
MLOC4-RGXF-M75 |  | Variant of MLOC4-RGXF | HELIAX® M-LOC Multiport cluster 4 ports SureFlex® cable assembly with interface type M-LOC female to open end, size 0.141", length 0.75 meters |  | HELIAX® ¦ SureFlex® | MLOC | HELIAX® MLOC cluster ¦ SureFlex® D-CLASS ¦ dynamic PIM
MLOC5-RGXF-2M |  | Variant | HELIAX® M-LOC Multiport cluster 5 ports SureFlex® cable assembly with interface type M-LOC female to open end, size 0.141", length 2 meters |  | HELIAX® ¦ SureFlex® | MLOC | HELIAX® MLOC cluster ¦ SureFlex® D-CLASS ¦ dynamic PIM
MLOC5-RGXFHF-M5 |  | Variant | HELIAX® M-LOC Multiport cluster 5 ports SureFlex® cable assembly with interface type M-LOC female to 4.3-10 Female, size 0.141", length 0.5 meter |  | HELIAX® ¦ SureFlex® | MLOC | HELIAX® MLOC cluster ¦ SureFlex® D-CLASS ¦ dynamic PIM
L2-PSMSM-4M5-HF |  | Variant of L2-PSMSM-HF | LDF2-50 Jumper with interface types SMA Male and SMA Male, 4.5M |  | HELIAX® | LDF2-50 | Wireless transmission cable assembly
MLOC-A-F1XMHMW-M45 |  | Variant | HELIAX® M-LOC Multiport cluster 5 ports SureFlex® cable assembly with interface type M-LOC latching male to 4.3-10 male with HELIAX® SureGuard weatherproofing, with AISG converter in the center port, size 1/4", length 0.45 meters |  | HELIAX® ¦ SureFlex® | MLOC | HELIAX® MLOC cluster ¦ SureFlex® D-CLASS ¦ dynamic PIM
F4C-HPHMDM-7M |  | Variant of F4C-HPHMDM | HELIAX® 1/2" Superflexible SureFlex® Jumper with interface types 4.3-10 Male and 7-16 DIN Male, 7m |  | HELIAX® ¦ SureFlex® | RSJ4-50 | SureFlex® HP ¦ HELIAX® performance
MLOC5-LS2BNHMW-7M |  | Variant | HELIAX® M-LOC Multiport cluster 5 ports SureFlex® cable assembly with interface type M-LOC latching male to 4.3-10 male,size 3/8", length 7 meters, covered by conduit shield |  | HELIAX® ¦ SureFlex® | MLOC | HELIAX® MLOC cluster ¦ SureFlex® D-CLASS ¦ dynamic PIM
MLOC5-LS2BNXMW-7M |  | Variant | HELIAX® M-LOC Multiport cluster 5 ports SureFlex® cable assembly with interface type M-LOC latching male to Nex10 male, size 3/8", length 7 meters, covered by conduit shield |  | HELIAX® ¦ SureFlex® | MLOC | HELIAX® MLOC cluster ¦ SureFlex® D-CLASS ¦ dynamic PIM
MLOC4-LS2BNXMW-5M |  | Variant | HELIAX® M-LOC Multiport cluster 4 ports SureFlex® cable assembly with interface type M-LOC latching male to Nex10 male,size 3/8", length 5 meters, covered by conduit shield |  | HELIAX® ¦ SureFlex® | MLOC | HELIAX® MLOC cluster ¦ SureFlex® D-CLASS ¦ dynamic PIM
F1A-PNMNM-4M |  | Variant of F1A-PNMNM | FSJ1-50A SureFlex® Jumper with interface types N Male and N Male, 4 m |  | HELIAX® ¦ SureFlex® | FSJ1-50A | SureFlex® standard
F1A-PNMNM-6M |  | Variant of F1A-PNMNM | FSJ1-50A SureFlex® Jumper with interface types N Male and N Male, 6m |  | HELIAX® ¦ SureFlex® | FSJ1-50A | SureFlex® standard
F4C-HMHM-5M-P |  | Variant of F4C-HMHM-P | HELIAX® 1/2" Superflexible SureFlex® Jumper with interface types 4.3-10 Male and 4.3-10 Male, 5 m |  | HELIAX® ¦ SureFlex® | RSJ4-50 | SureFlex® Premium ¦ static PIM
F4C-HMHM-3M-P |  | Variant of F4C-HMHM-P | HELIAX® 1/2" Superflexible SureFlex® Jumper with interface types 4.3-10 Male and 4.3-10 Male, 3 m |  | HELIAX® ¦ SureFlex® | RSJ4-50 | SureFlex® Premium ¦ static PIM
F4C-HMDM-3M-P |  | Variant of F4C-HMDM-P | HELIAX® 1/2" Superflexible SureFlex® Jumper with interface types 4.3-10 Male and 7-16 DIN Male, 3 m |  | HELIAX® ¦ SureFlex® | RSJ4-50 | SureFlex® Premium ¦ static PIM
F4C-DMDM-2M-P |  | Variant of F4C-DMDM-P | HELIAX® 1/2" Superflexible SureFlex® Jumper with interface types 7-16 DIN Male and 7-16 DIN Male, 2 m |  | HELIAX® ¦ SureFlex® | RSJ4-50 | SureFlex® Premium ¦ static PIM
F4-DMDM-2M5-SGW-D |  | Variant of F4-DMDM-SGW-D | D-CLASS HELIAX® 1/2" SureFlex® Jumper with interface types 7-16 DIN Male and 7-16 DIN Male with HELIAX® SureGuard weatherproofing, 2.5 m |  | HELIAX® ¦ SureFlex® | RSJ4-50 | SureFlex® D-CLASS ¦ dynamic PIM
F4C-DMDR-5M-P |  | Variant | HELIAX® 1/2" Superflexible SureFlex® Jumper with interface types 7-16 DIN Male and 7-16 DIN Male Right Angle, 5 m |  | HELIAX® ¦ SureFlex® | RSJ4-50 | SureFlex® Premium ¦ static PIM
F4C-HMHM-2M-P |  | Variant of F4C-HMHM-P | HELIAX® 1/2" Superflexible SureFlex® Jumper with interface types 4.3-10 Male and 4.3-10 Male, 2 m |  | HELIAX® ¦ SureFlex® | RSJ4-50 | SureFlex® Premium ¦ static PIM
CLT5NM-6M-CO |  | Variant of CLT5NM-CO | MQ Multiport cluster 5 ports cable assembly with interface type MQ female to N male,size 1/3", length 6 meters |  |  | MQ | Wireless transmission cable assembly
F1A-HMSM-3M |  | Variant of F1A-HMSM | FSJ1-50A SureFlex® Jumper with interface types 4.3-10 Male and SMA Male, 3M |  | HELIAX® ¦ SureFlex® | FSJ1-50A | Wireless transmission cable assembly
F1A-HFHR-3M-P |  | Variant of F1A-HFHR-P | FSJ1-50A SureFlex® Jumper with interface types 4.3-10 Female and 4.3-10 Male Right angle, 3m |  | HELIAX® ¦ SureFlex® | FSJ1-50A | SureFlex® Premium ¦ static PIM
F4C-HMHM-M5-P-SGW |  | Variant of F4C-HMHM-P-SGW | HELIAX® 1/2" Superflexible SureFlex® Jumper with interface types 4.3-10 Male and 4.3-10 Male with HELIAX® SureGuard weatherproofing, 0.5 m |  | HELIAX® ¦ SureFlex® | RSJ4-50 | SureFlex® Premium ¦ static PIM
L2A-PNMNM-180 |  | Variant of L2A-PNMNM | LDF2-50 SureFlex® Jumper with interface types N Male and N Male, 180 ft |  | HELIAX® ¦ SureFlex® | LDF2-50 | SureFlex® standard
F4C-HPNMDM-5M |  | Variant of F4C-HPNMDM | HELIAX® 1/2" Superflexible SureFlex® Jumper with interface types N Male and 7-16 DIN Male, 5m |  | HELIAX® ¦ SureFlex® | RSJ4-50 | SureFlex® HP ¦ HELIAX® performance
F4C-HPNMNF-1M |  | Variant | HELIAX® 1/2" Superflexible SureFlex® Jumper with interface type N Male and type N Female, 1m |  | HELIAX® ¦ SureFlex® | RSJ4-50 | SureFlex® HP ¦ HELIAX® performance
F4C-HPNFDM-1M |  | Variant of F4C-HPNFDM | HELIAX® 1/2" Superflexible SureFlex® Jumper with interface type N Female and 7/16DIN Male, 1m |  | HELIAX® ¦ SureFlex® | RSJ4-50 | SureFlex® HP ¦ HELIAX® performance
L4A-HPNMNM-20M |  | Variant of L4A-HPNMNM | LDF4-50A SureFlex® Jumper with interface types N Male and N Male, 20m |  | HELIAX® ¦ SureFlex® | LDF4-50A | SureFlex® HP ¦ HELIAX® performance
LS2-HMHM-12M-W-PB |  | Variant of LS2-XMHM-P | LSF2-50 SureFlex® Jumper with interface types 4.3-10 Male and 4.3-10 Male, with HELIAX® SureGuard weatherproofing, with Integrated Birdproofing Shell, 12m |  | HELIAX® ¦ SureFlex® | LSF2-50 | SureFlex® Premium ¦ static PIM
MLOC-4-LS2XMNM-1M |  | Variant of MLOC-4-LS2XMNM | HELIAX® M-LOC Multiport cluster 4 ports SureFlex® cable assembly with interface type M-LOC latching male to N male,size 3/8", length 1 meter |  | HELIAX® ¦ SureFlex® | MLOC | HELIAX® MLOC cluster ¦ SureFlex® Premium ¦ static PIM
MLOC-4-LS2XMNM-1M5 |  | Variant of MLOC-4-LS2XMNM | HELIAX® M-LOC Multiport cluster 4 ports SureFlex® cable assembly with interface type M-LOC latching male to N male,size 3/8", length 1.5 meters |  | HELIAX® ¦ SureFlex® | MLOC | HELIAX® MLOC cluster ¦ SureFlex® Premium ¦ static PIM
MLOC-5-LS2XMNM-1M5 |  | Variant of MLOC-5-LS2XMNM | HELIAX® M-LOC Multiport cluster 5 ports SureFlex® cable assembly with interface type M-LOC latching male to N male,size 3/8", length 1.5 meters |  | HELIAX® ¦ SureFlex® | MLOC | HELIAX® MLOC cluster ¦ SureFlex® Premium ¦ static PIM
MLOC-4-LS2XMNM-2M5 |  | Variant of MLOC-4-LS2XMNM | HELIAX® M-LOC Multiport cluster 4 ports SureFlex® cable assembly with interface type M-LOC latching male to N male,size 3/8", length 2.5 meters |  | HELIAX® ¦ SureFlex® | MLOC | HELIAX® MLOC cluster ¦ SureFlex® Premium ¦ static PIM
F1A-XMNF-M5-P |  | Variant | FSJ1-50A SureFlex® Jumper with interface types NEX10 Male and N Female, 0.5 m |  | HELIAX® ¦ SureFlex® | FSJ1-50A | SureFlex® Premium ¦ static PIM
MLOC-5-LS2XMNM-4M |  | Variant of MLOC-5-LS2XMNM | HELIAX® M-LOC Multiport cluster 5 ports SureFlex® cable assembly with interface type M-LOC latching male to N male,size 3/8", length 4 meters |  | HELIAX® ¦ SureFlex® | MLOC | HELIAX® MLOC cluster ¦ SureFlex® Premium ¦ static PIM
L4A-HPNMNM-15M |  | Variant of L4A-HPNMNM | LDF4-50A SureFlex® Jumper with interface types N Male and N Male, 15m |  | HELIAX® ¦ SureFlex® | LDF4-50A | SureFlex® HP ¦ HELIAX® performance
F4C-HPHMHM-7M-SGW |  | Variant of F4C-HPHMHM-SGW | HELIAX® 1/2" SureFlex® Jumper with interface types 4.3-10 Male and 4.3-10 Male with HELIAX® SureGuard weatherproofing, 7 m |  | HELIAX® ¦ SureFlex® | RSJ4-50 | SureFlex® HP ¦ HELIAX® performance
F4CR-HPNMNM-1M |  | Variant of F4CR-HPNMNM | HELIAX® 1/2" SureFlex® Fire retardant Jumper with interface type N Male and type N Male, 1m |  | HELIAX® ¦ SureFlex® | RSJ4-50 | SureFlex® HP ¦ HELIAX® performance
F4CR-HPNMNM-3M |  | Variant of F4CR-HPNMNM | HELIAX® 1/2" Superflexible Fire retardant SureFlex® Jumper with interface types N Male and N Male, 3 m, with black non-halogenated fire retardant polyolefin jacket |  | HELIAX® ¦ SureFlex® | RSJ4-50 | SureFlex® HP ¦ HELIAX® performance
F4CR-HPNMNF-1M |  | Variant of F4CR-HPNMNF | HELIAX® 1/2" Superflexible Fire retardant SureFlex® Jumper with interface types N Male and N Female, 1 m, with black non-halogenated fire retardant polyolefin jacket |  | HELIAX® ¦ SureFlex® | RSJ4-50 | SureFlex® HP ¦ HELIAX® performance
F1A-XMHM-5M-P |  | Variant of F1A-XMHM-P | FSJ1-50A SureFlex® Jumper with interface types NEX10 Male and 4.3-10 Male, 5m |  | HELIAX® ¦ SureFlex® | FSJ1-50A | SureFlex® Premium ¦ static PIM
F4C-HPHMHF-M5 |  | Variant of F4C-HPHMHF | HELIAX® 1/2" SureFlex® Jumper with interface types 4.3-10 Male and 4.3-10 Female, 0.5m |  | HELIAX® ¦ SureFlex® | RSJ4-50 | SureFlex® HP ¦ HELIAX® performance
MLOC-5-LS2XMNM-6M |  | Variant of MLOC-5-LS2XMNM | HELIAX® M-LOC Multiport cluster 5 ports SureFlex® cable assembly with interface type M-LOC latching male to N male,size 3/8", length 6 meters |  | HELIAX® ¦ SureFlex® | MLOC | HELIAX® MLOC cluster ¦ SureFlex® Premium ¦ static PIM
MLOC-5-LS2XMNM-10M |  | Variant of MLOC-5-LS2XMNM | HELIAX® M-LOC Multiport cluster 5 ports SureFlex® cable assembly with interface type M-LOC latching male to N male,size 3/8", length 10 meters |  | HELIAX® ¦ SureFlex® | MLOC | HELIAX® MLOC cluster ¦ SureFlex® Premium ¦ static PIM
MLOC-4-LS2XMNM-10M |  | Variant of MLOC-4-LS2XMNM | HELIAX® M-LOC Multiport cluster 4 ports SureFlex® cable assembly with interface type M-LOC latching male to N male,size 3/8", length 10 meters |  | HELIAX® ¦ SureFlex® | MLOC | HELIAX® MLOC cluster ¦ SureFlex® Premium ¦ static PIM
F2A-HMHM-10M-P |  | Variant of F2A-HMHM-P | FSJ2-50 SureFlex® Jumper with interface types 4.3-10 Male and 4.3-10 Male ,10 m |  | HELIAX® ¦ SureFlex® | FSJ2-50 | SureFlex® Premium ¦ static PIM
MLOC-4-LS2XMNM-9M |  | Variant of MLOC-4-LS2XMNM | HELIAX® M-LOC Multiport cluster 4 ports SureFlex® cable assembly with interface type M-LOC latching male to N male,size 3/8", length 9 meters |  | HELIAX® ¦ SureFlex® | MLOC | HELIAX® MLOC cluster ¦ SureFlex® Premium ¦ static PIM
MLOC-5-LS2XMNM-9M |  | Variant of MLOC-5-LS2XMNM | HELIAX® M-LOC Multiport cluster 5 ports SureFlex® cable assembly with interface type M-LOC latching male to N male,size 3/8", length 9 meters |  | HELIAX® ¦ SureFlex® | MLOC | HELIAX® MLOC cluster ¦ SureFlex® Premium ¦ static PIM
F1A-PNMNM-15M |  | Variant of F1A-PNMNM | FSJ1-50A SureFlex® Jumper with interface types N Male and N Male, 15 m |  | HELIAX® ¦ SureFlex® | FSJ1-50A | SureFlex® standard
F4C-HPHMNM-6M |  | Variant of F4C-HPHMNM | HELIAX® 1/2" SureFlex® Jumper with interface types 4.3-10 Male and N Male, 6m |  | HELIAX® ¦ SureFlex® | RSJ4-50 | SureFlex® HP ¦ HELIAX® performance
F4C-HPNMDM-6M |  | Variant of F4C-HPNMDM | HELIAX® 1/2" Superflexible SureFlex® Jumper with interface types N Male and 7-16 DIN Male, 6m |  | HELIAX® ¦ SureFlex® | RSJ4-50 | SureFlex® HP ¦ HELIAX® performance
F4C-HPNMDM-10M |  | Variant of F4C-HPNMDM | HELIAX® 1/2" Superflexible SureFlex® Jumper with interface types N Male and 7-16 DIN Male, 10m |  | HELIAX® ¦ SureFlex® | RSJ4-50 | SureFlex® HP ¦ HELIAX® performance
F1A-XMHM-10M-P |  | Variant of F1A-XMHM-P | FSJ1-50A SureFlex® Jumper with interface types NEX10 Male and 4.3-10 Male, 10m |  | HELIAX® ¦ SureFlex® | FSJ1-50A | SureFlex® Premium ¦ static PIM
F2R-NMDM-M5-P |  | Variant of F2R-DMDM-P | FSJ2RK-50 SureFlex® Jumper with interface types N Male and 7/16 DIN Male, 0.5 M |  | HELIAX® ¦ SureFlex® | FSJ2-50 | SureFlex® Premium ¦ static PIM
F2A-HMDM-2M-P |  | Variant of F2A-HMDM-P | FSJ2-50 SureFlex® Jumper with interface types 4.3-10 Male and 7-16 DIN Male , 2m |  | HELIAX® ¦ SureFlex® | FSJ2-50 | SureFlex® Premium ¦ static PIM
F4CR-HPNMDM-2M |  | Variant | HELIAX® 1/2" Superflexible Fire retardant SureFlex® Jumper with interface types N Male and 7-16 DIN Male, 2m, Black non-halogenated, fire retardant polyolefin jacket |  | HELIAX® ¦ SureFlex® | RSJ4-50 | SureFlex® HP ¦ HELIAX® performance
F4CR-HPNMDM-4M |  | Variant | HELIAX® 1/2" Superflexible Fire retardant SureFlex® Jumper with interface types N Male and 7-16 DIN Male, 4m, Black non-halogenated, fire retardant polyolefin jacket |  | HELIAX® ¦ SureFlex® | RSJ4-50 | SureFlex® HP ¦ HELIAX® performance
F4CR-HPNMDM-6M |  | Variant | HELIAX® 1/2" Superflexible Fire retardant SureFlex® Jumper with interface types N Male and 7-16 DIN Male, 6m, Black non-halogenated, fire retardant polyolefin jacket |  | HELIAX® ¦ SureFlex® | RSJ4-50 | SureFlex® HP ¦ HELIAX® performance
HOISTING-GRIP-ANCHORS |  | Base Product | Hoisting Grip Anchors |  |  |  | Hoisting Grip Anchor
WALL-CABLE-SUPPORTS |  | Base Product | Coaxial Cable Supports |  |  |  | Wall cable support
WATER-TOWER-SUPPORTS |  | Base Product | Water Tower Supports and Brackets |  |  |  | Water tower support
HKL-CL-U |  | Variant of CABLE-LADDER | Universal Cable Ladder Hardware Kit for up to 8 inch round or angle members |  |  |  | Ladder kit
MT-357-24 |  | Variant of WGB-AND-MISC-CABLE-SUPPORTS | Trapeze Kit, 24 in wide, one rung |  |  |  | Trapeze kit
MT-F1574 |  | Variant of ROOF-CABLE-SUPPORTS | Adjustable Splice for Bridge Kit for eight coaxial cable runs |  |  |  | Splice kit
MT-F1585 |  | Variant of ROOF-CABLE-SUPPORTS | PVC Roof Sleeper, no holes, 8 ft |  |  |  | Roof sleeper
MT-F1542-11 |  | Variant of ROOF-CABLE-SUPPORTS | Rooftop Coaxial Cable Bridge Kit, for four coaxial cable runs, 12-gauge cover |  |  |  | Bridge kit
MT-F1543 |  | Variant of ROOF-CABLE-SUPPORTS | Rooftop Coaxial Cable Bridge Kit, for eight coaxial cable runs, 12-gauge cover |  |  |  | Bridge kit
MT-F1589 |  | Variant of WALL-CABLE-SUPPORTS | Wall Coaxial Cable Support Kit, for four coaxial cable runs |  |  |  | Wall Support Bracket
MT-F1637 |  | Variant of ROOF-CABLE-SUPPORTS | Rubber Mat, 1/2 in x 18 in x 48 in |  |  |  | Rubber mat
MT-F1590 |  | Variant of WALL-CABLE-SUPPORTS | Wall Coaxial Cable Support Kit, for eight coaxial cable runs |  |  |  | Wall Support Bracket
MT-F1703 |  | Variant of ROOF-CABLE-SUPPORTS | Extension Kit for Bridge Kit for four coaxial cable runs |  |  |  | Bridge kit
MT-F1591 |  | Variant of WALL-CABLE-SUPPORTS | Wall Coaxial Cable Support Kit, self-splicing, for 12 coaxial cable runs |  |  |  | Wall Support Bracket
MT-F1573-11 |  | Variant of ROOF-CABLE-SUPPORTS | Adjustable Splice for Bridge Kit for four coaxial cable runs |  |  |  | Splice kit
MT-F1704 |  | Variant of ROOF-CABLE-SUPPORTS | Extension Kit for Bridge Kit for eight coaxial cable runs |  |  |  | Bridge kit
PG-RM06 |  | Variant of PIM-GUARD-CABLE-SUPPORTS | PIM-Guard® Round Member Cable Support Bracket 6 ports for stackable hangers (up to 3 per port). Install with torque wrench set at 5 to 7 ft-lb to meet carrier PIM requirements. For patents, see www.cs-pat.com |  | PIM-Guard® |  | Antenna/RRU Cable Support
PG-RMBH12-BP |  | Variant of PIM-GUARD-CABLE-SUPPORTS | PIM-Guard® Round Member Cable Support Bracket for Block Hangers (pkg of 10)- Two 3/8" threaded rods for up to 12 hangers. Install with torque wrench set at 10 to 15 ft-lb to meet carrier PIM requirements. |  | PIM-Guard® |  | Antenna/RRU Cable Support
PG-CS23 |  | Variant of PIM-GUARD-CABLE-SUPPORTS | PIM-Guard® Antenna and RRU Cable Support Bracket with 23 ports for stackable hangers (up to 3 per port). Install with torque wrench set at 10 to 15 ft-lb to meet carrier PIM requirements. For patents, see www.cs-pat.com |  | PIM-Guard® |  | Antenna/RRU Cable Support
PG-CSEB17 |  | Variant of PIM-GUARD-CABLE-SUPPORTS | PIM-Guard® Expansion Bracket - expands PG-CS08 Cable Support Bracket to 23 Ports. For patents, see www.cs-pat.com |  | PIM-Guard® |  | Antenna/RRU Cable Support
RM-USBG |  | Variant of WGB-AND-MISC-CABLE-SUPPORTS | Universal Round Member Support Bracket for six coaxial cable runs |  |  |  | Round Member Support Bracket
RM-USBG-3 |  | Variant of WGB-AND-MISC-CABLE-SUPPORTS | Universal Round Member Support Bracket for three coaxial cable runs |  |  |  | Round Member Support Bracket
RT-CB12D |  | Variant of ROOF-CABLE-SUPPORTS | Rooftop Cover Kits for SnapStak® Snap-in Hangers, 12 holes |  |  |  | Cover
SS-2FB6080 |  | Variant of WGB-AND-MISC-CABLE-SUPPORTS | Star Support Face Bracket, dual, for 4 in to 10-3/4 in OD round members and 4 in to 8 in angle members |  |  |  | Star Support Bracket
SS-TB2550 |  | Variant of WGB-AND-MISC-CABLE-SUPPORTS | Star Support Tee Bracket for 1-1/2 in to 5-9/16 in OD round members and 2-1/2 in to 5 in angle members |  |  |  | Star Support Bracket
SS-1FB2550 |  | Variant of WGB-AND-MISC-CABLE-SUPPORTS | Star Support Face Bracket, single, for 1-1/2 in to 5-9/16 in OD round members and 2-1/2 in to 5 in angle members |  |  |  | Star Support Bracket
SS-2FB2550 |  | Variant of WGB-AND-MISC-CABLE-SUPPORTS | Star Support Face Bracket, dual, for 1-1/2 in to 5-9/16 in OD round members and 2-1/2 in to 5 in angle members |  |  |  | Star Support Bracket
TL-SO12 |  | Variant of WGB-AND-MISC-CABLE-SUPPORTS | Waveguide Stand-Off Bracket for 12 coaxial cable runs |  |  |  | Waveguide stand-off bracket
TL-SO9 |  | Variant of WGB-AND-MISC-CABLE-SUPPORTS | Waveguide Stand-Off Bracket for 9 coaxial cable runs |  |  |  | Waveguide stand-off bracket
VC-WGSO-12 |  | Variant of WATER-TOWER-SUPPORTS | Water Tower Waveguide Stand-Off Bracket for coaxial cable, 12 runs |  |  |  | Waveguide stand-off bracket
VC-WGSO-2 |  | Variant of WATER-TOWER-SUPPORTS | Water Tower Waveguide Stand-Off Bracket for coaxial cable, two runs |  |  |  | Waveguide stand-off bracket
VC-WGSO-4 |  | Variant of WATER-TOWER-SUPPORTS | Water Tower Waveguide Stand-Off Bracket for coaxial cable, four runs |  |  |  | Waveguide stand-off bracket
WC-SC12D |  | Variant of WALL-CABLE-SUPPORTS | Z-bracket, Wall Coaxial Cable Support Covers for SnapStak® Snap-in Hangers, four coaxial cable runs |  |  |  | Cover
WB-TD12 |  | Variant of WGB-AND-MISC-CABLE-SUPPORTS | Trapeze Kit, 12 in wide, two rungs |  |  |  | Trapeze kit
WB-TD24 |  | Variant of WGB-AND-MISC-CABLE-SUPPORTS | Trapeze Kit, 24 in wide, two rungs |  |  |  | Trapeze kit
C61L01P38 |  | Variant | Power Cable Assembly, Bias Tee Harness, standard, 10.5 m |  |  |  | Power cable assembly |  | Discontinued
C61L01P43 |  | Variant | Power Cable Assembly, TMA, dual SMB female to receive multicoupler, 8 m |  |  |  | Power cable assembly
C61L01P37 |  | Variant | Power Cable Assembly, Bias Tee Harness, standard, 15.5 m |  |  |  | Power cable assembly |  | Discontinued
WP-USBG-3 |  | Variant of WGB-AND-MISC-CABLE-SUPPORTS | Universal Round Member Support Bracket, wood pole, for three coaxial cable runs |  |  |  | Round Member Support Bracket
WP-USBG-6 |  | Variant of WGB-AND-MISC-CABLE-SUPPORTS | Universal Round Member Support Bracket, wood pole, for six coaxial cable runs |  |  |  | Round Member Support Bracket
ZB-V6 |  | Variant of WGB-AND-MISC-CABLE-SUPPORTS | Vertical Z-bracket, 3.8 in, for 6 coaxial cable runs |  |  |  | Z-Bracket
ZB-H12 |  | Variant of WGB-AND-MISC-CABLE-SUPPORTS | Horizontal Z-bracket, 35 in, for 22 coaxial cable runs |  |  |  | Z-Bracket
ZB-H4 |  | Variant of WGB-AND-MISC-CABLE-SUPPORTS | Horizontal Z-bracket, 11 in, for seven coaxial cable runs |  |  |  | Z-Bracket
ACS-12 |  | Variant of WGB-AND-MISC-CABLE-SUPPORTS | Antenna and RRU Cable Support Bracket for up to 12 Cables |  |  |  | Antenna/RRU Cable Support
CL-0920-U |  | Variant of CABLE-LADDER | Universal Cable Ladder Kit, 30 in x 20 ft, 9-hole rung |  |  |  | Ladder kit
CL-1220-U |  | Variant of CABLE-LADDER | Universal Cable Ladder Kit, 38 in x 20 ft, 12-hole rung |  |  |  | Ladder kit
CS-BL |  | Variant of WGB-AND-MISC-CABLE-SUPPORTS | Cluster Support Bracket, large version, angle member attachment |  |  |  | Cluster Support Bracket
CS-BL-2 |  | Variant of WGB-AND-MISC-CABLE-SUPPORTS | Cluster Support Bracket, large version, 2 in to 5 in OD round member attachment |  |  |  | Cluster Support Bracket
CS-BL-R2 |  | Variant of WGB-AND-MISC-CABLE-SUPPORTS | Cluster Support Bracket, 2 in to 5 in OD round member attachment |  |  |  | Cluster Support Bracket
CS-B-2 |  | Variant of WGB-AND-MISC-CABLE-SUPPORTS | Cluster Support Bracket, u-bolt for 2-3/8 in OD round member attachment |  |  |  | Cluster Support Bracket
B2211 |  | Variant of WGB-AND-MISC-CABLE-SUPPORTS | Cluster Support Bracket, Large |  |  |  | Cluster Support Bracket
PGP-CS10 |  | Variant of PIM-GUARD-CABLE-SUPPORTS | PIM-FIGHTER: Polymer PIM-Guard® Antenna and RRU Cable Support Bracket with 10 positions / 20 cables for stackable hangers (up to 2 per position) |  | PIM-Guard® |  | Antenna/RRU Cable Support
PGP-CS16 |  | Variant of PIM-GUARD-CABLE-SUPPORTS | PIM-FIGHTER: Polymer PIM-Guard® Antenna and RRU Cable Support Bracket with 16 positions / 32 cables for stackable hangers (up to 2 per position) |  | PIM-Guard® |  | Antenna/RRU Cable Support
PGP-CS02 |  | Variant of PIM-GUARD-CABLE-SUPPORTS | PIM-FIGHTER: Polymer PIM-Guard® Antenna and RRU Cable Support Bracket with 2 positions for stackable hangers (up to 2 per position) |  | PIM-Guard® |  | Antenna/RRU Cable Support
CL-0220-U |  | Variant of CABLE-LADDER | Universal Cable Ladder Kit, 20 ft, 2-hole rung |  |  |  | Ladder kit
B2252PG |  | Variant of WGB-AND-MISC-CABLE-SUPPORTS | Star Support Tee Bracket for 1-1/2 in to 5-1/2 in OD round members and up to 5 in 90 degree and up to 7 in 60 degree angle members |  |  |  | Star Support Bracket
860674608-006 | GRIP ANCHOR, FOR 6 HOLE CABLE LADDER | Variant of HOISTING-GRIP-ANCHORS | Heavy Duty Cable Ladder Cross Member with Cable Attachment Points |  |  |  | Hoisting Grip Anchor
860674608-009 | GRIP ANCHOR, FOR 9 HOLE CABLE LADDER | Variant of HOISTING-GRIP-ANCHORS | Heavy Duty Cable Ladder Cross Member with Cable Attachment Points |  |  |  | Hoisting Grip Anchor
860674607-048 | HG ANCHOR,GUYED-TOWER,48" FACE | Variant of HOISTING-GRIP-ANCHORS | Cable Support Mount for Guyed Towers to Support Cable, 48" Face |  |  |  | Hoisting Grip Anchor
PGP-CS38-R |  | Variant of PIM-GUARD-CABLE-SUPPORTS | PIM-FIGHTER: Polymer PIM-Guard® Cable Support Bracket - Extra wide with Reverse orientation for use under both Antenna and RRU - 38 positions for stackable hangers (up to 2 per position) |  | PIM-Guard® |  | Antenna/RRU Cable Support
PGP-CS20-R |  | Variant of PIM-GUARD-CABLE-SUPPORTS | PIM-FIGHTER: Polymer PIM-Guard® Cable Support Bracket with Reverse orientation for use under RRUs - 20 positions for stackable hangers (up to 2 per position) |  | PIM-Guard® |  | Antenna/RRU Cable Support
PGP-CS16L |  | Variant of PIM-GUARD-CABLE-SUPPORTS | PIM-FIGHTER: Polymer PIM-Guard® Antenna and RRU Cable Support Bracket - Extra Wide with 16 positions for stackable hangers (up to 2 per position) |  | PIM-Guard® |  | Antenna/RRU Cable Support
MPH-001 |  | Variant of HOISTING-GRIP-ANCHORS | Monopole Port Hole Grip Anchor - Fits hand holes 2.25" to 5.25" deep with thickness up to .5" |  |  |  | Hoisting Grip Anchor
PGP-CS10-R |  | Variant of PIM-GUARD-CABLE-SUPPORTS | PIM-FIGHTER: Polymer PIM-Guard® Antenna and RRU Cable Support Bracket with Reverse orientation for use under RRUs - 10 positions / 20 cables for stackable hangers (up to 2 per position) |  | PIM-Guard® |  | Antenna/RRU Cable Support
PGP-CS36 |  | Variant of PIM-GUARD-CABLE-SUPPORTS | PIM-FIGHTER: Polymer PIM-Guard® Antenna and RRU Cable Support Bracket - Extra Wide with 36 positions for stackable hangers (up to 2 per position) |  | PIM-Guard® |  | Antenna/RRU Cable Support
CL-0820-U |  | Variant of CABLE-LADDER | Universal Cable Ladder Kit, 26 in x 20 ft, 8-hole rung |  |  |  | Ladder kit
860689555-U |  | Variant of HOISTING-GRIP-ANCHORS | Cable Support Mount for Guyed & Self-Support Towers to Support Cable |  |  |  | Hoisting Grip Anchor
PGP-RC-10 |  | Variant of PIM-GUARD-CABLE-SUPPORTS | PIM-FIGHTER: Polymer PIM-Guard® Radius Control Bracket for Antenna and RRU Cable Support with 10 positions / 20 cables for stackable hangers (up to 2 per position) |  | PIM-Guard® |  | Antenna/RRU Cable Support
CL2001 |  | Variant of CABLE-LADDER | Universal Cable Ladder Side Rail Only, 20 ft long |  |  |  | Ladder kit
EX-P1060 |  | Variant | Ex-Press® Expansion/Compression Coaxial Cable Mounting Band; |  |  |  | Mounting band
MT-F1598 |  | Variant | PVC Roof Sleeper, for four coaxial cable runs |  |  |  | Roof sleeper
F4C-HPHMDF-3M |  | Variant of F4C-HPHMDF | HELIAX® 1/2" Superflexible SureFlex® Jumper with interface types 4.3-10 Male and 7-16 DIN Female, 3m |  | HELIAX® ¦ SureFlex® | RSJ4-50 | SureFlex® HP ¦ HELIAX® performance
MLOC-5-LS2XMHM-5M |  | Variant | HELIAX® M-LOC Multiport cluster 5 ports SureFlex® cable assembly with interface type M-LOC latching male to 4.3-10 male,size 3/8", length 5 meters |  | HELIAX® ¦ SureFlex® | MLOC | HELIAX® MLOC cluster ¦ SureFlex® D-CLASS ¦ dynamic PIM
MLOC-5-LS2XMXM-5M |  | Variant of MLOC-5-LS2XMXM | HELIAX® M-LOC Multiport cluster 5 ports SureFlex® cable assembly with interface type M-LOC latching male to Nex10 male,size 3/8", length 5 Meters |  | HELIAX® ¦ SureFlex® | MLOC | HELIAX® MLOC cluster ¦ SureFlex® D-CLASS ¦ dynamic PIM
MLOC-4-LS2XMXM-5M |  | Variant of MLOC-4-LS2XMXM | HELIAX® M-LOC Multiport cluster 4 ports SureFlex® cable assembly with interface type M-LOC latching male to Nex10 male,size 3/8", length 5 Meters |  | HELIAX® ¦ SureFlex® | MLOC | HELIAX® MLOC cluster ¦ SureFlex® D-CLASS ¦ dynamic PIM
L4A-HPDMDM-5M-SGW |  | Variant of L4A-HPDMDM-SGW | LDF4-50A SureFlex® Jumper with interface types 7-16 DIN Male and 7-16 DIN Male with HELIAX® SureGuard weatherproofing, 5 m |  | HELIAX® ¦ SureFlex® | LDF4-50A | SureFlex® HP ¦ HELIAX® performance
C400-NMNM-10M |  | Variant | CNT-400 CNT® Jumper with interface types N Male and N Male, 10 m |  | CNT® | CNT-400 | Braided cable assembly
L4HR-D |  | Variant | 4.3-10 Male, right angle, for 1/2 in AL4RPV-50, LDF4-50A, HL4RPV-50 cable |  | HELIAX® | LDF4-50A | Wireless and radiating connector
L4HF-D |  | Variant | 4.3-10 Female for 1/2 in AL4RPV-50, LDF4-50A, HL4RPV-50 cable |  | HELIAX® | LDF4-50A | Wireless and radiating connector
LDF4RK-50A |  | Variant | LDF4-50, HELIAX® Low Density Foam Coaxial Cable, corrugated copper, 1/2 in, black non-halogenated, fire retardant polyolefin jacket B2ca-s1a-d1,a1 (CPR testing is conducted annually please reference the website for latest classification) |  | HELIAX® ¦ SureFlex® | LDF4-50A | Coaxial wireless cable
AVA5RK-50FX |  | Variant | AVA5RK-50FX, HELIAX® Andrew Virtual Air™ Coaxial Cable, corrugated copper, 7/8 in, black, Non-halogenated, fire retardant polyolefin jacket B2ca- s1a, d2,a1 (CPR testing is conducted annually please reference the website for latest classification) |  | HELIAX® | AVA5-50FX | Coaxial wireless cable
F2TDM-PL |  | Variant | 7-16 DIN Male Positive Lock for 3/8 in FSJ2-50 cable |  | HELIAX® | FSJ2-50 | Wireless and radiating connector
MLOC-5-LS2XMHM-2M |  | Variant of MLOC-5-LS2XMHM | HELIAX® M-LOC Multiport cluster 5 ports SureFlex® cable assembly with interface type M-LOC latching male to 4.3-10 male,size 3/8", length 2 meters |  | HELIAX® ¦ SureFlex® | MLOC | HELIAX® MLOC cluster ¦ SureFlex® D-CLASS ¦ dynamic PIM
CLT4HM-3M-CO |  | Variant of CLT4HM-CO | MQ Multiport cluster 4 ports cable assembly with interface type MQ female to 4.3-10 male,size 1/3", length 3 meters |  |  | MQ | Wireless transmission cable assembly
CLT4HF-M5-CO |  | Variant of CLT4HF-CO | MQ Multiport cluster 4 ports cable assembly with interface type MQ female to 4.3-10 female,size 1/3", length 0.5 meters |  |  | MQ | Wireless transmission cable assembly
MLOC-5-LS2XMXM-3M |  | Variant of MLOC-5-LS2XMXM | HELIAX® M-LOC Multiport cluster 5 ports SureFlex® cable assembly with interface type M-LOC latching male to Nex10 male,size 3/8", length 3Meters |  | HELIAX® ¦ SureFlex® | MLOC | HELIAX® MLOC cluster ¦ SureFlex® D-CLASS ¦ dynamic PIM
MLOC-4-LS2XMHM-5M |  | Variant of MLOC-4-LS2XMHM | HELIAX® M-LOC Multiport cluster 4 ports SureFlex® cable assembly with interface type M-LOC latching male to 4.3-10 male,size 3/8", length 5 meters |  | HELIAX® ¦ SureFlex® | MLOC | HELIAX® MLOC cluster ¦ SureFlex® D-CLASS ¦ dynamic PIM