## Products
Part Number | Part Name | Part Indicator | Description | Portfolio | Product Brand | Product Series | Product Type | Government Funding | Status
DFJ-12S5N-FDNB |  | Variant of DFJ-SERIES | HELIAX® Discrete, outdoor rated, single mode 12 fiber cable assembly, End 1: OptiTip Compatible connector (Plug) and End 2: Uniboot LC, preinstalled Nokia rubber shroud at each branch cable. pre-install protection cap included. |  | HELIAX® | DFT | Wireless Fiber Cable Assemblies
DFJ-2S5-2G |  | Variant of DFJ-SERIES | HELIAX® Discrete, 2 single mode fiber, 5 mm, LSZH cable. Plug and play DLC GEN 1.5 to.DLC GEN 1.5 |  | HELIAX® | DFJ | Wireless Fiber Cable Assemblies
DFJ-2MMA-NB |  | Variant of DFJ-SERIES | HELIAX® Discrete: 2 multimodefiber, armored. End 1: Flexible DLC with weatherproofing boot for Nokia RRU. End 2: Straight DLC with weatherproofing boot, |  | HELIAX® | DFJ | Wireless Fiber Cable Assemblies
RFFT-48SM-001 |  | Variant of RFFT-SERIES | HELIAX® Bend Insensitive Singlemode Fiber DLC to DLC 48-Fiber Cable Assembly with pulling grip |  |  | RFFT | Wireless Fiber Cable Assemblies
DFJ-2S123 |  | Variant of DFJ-SERIES | HELIAX® Discrete, 2 single mode fiber, 5 mm armored LSZH cable. End 1: DLC. End 2: DLC |  | HELIAX® | DFJ | Wireless Fiber Cable Assemblies
FJ-1SM-015F |  | Variant of FJ-SERIES | HELIAX® Discrete tail, Armored 6 mm furcation cable, LC to LC, 1 Single Mode Fiber |  | HELIAX® | FJ | Wireless Fiber Cable Assemblies
FJ-1S5-PFNN |  | Variant of FJ-SERIES | HELIAX® Discrete, outdoor rated, single mode G.657.A2 fiber cable assembly, End 1: Full-sized Hardened Connector (*OptiTap® Compatible) Female and End 2: OptiTip Compatible connector Plug (Un-Pinned, terminated to Pin 6). |  | HELIAX® | FJ | Wireless Fiber Cable Assemblies
RFFT-SERIES |  | Base Product | HELIAX® Remote Fiber Feeder Trunk |  |  | RFFT | Wireless Fiber Cable Assemblies
FT-48VAAHIN |  | Variant of FT-SERIES | HELIAX® 48 MULTIMODE FIBER TRUNK Cca ARMORED |  |  | FT | Wireless Fiber Cable Assemblies
FJ-2M5-LCULCD |  | Variant of FJ-SERIES | HELIAX® Discrete, 2F Multimode (OM2, 50/125) fiber, 5mm LSZH cable, End 1: LC with UnibootEnd 2: DLC |  | HELIAX® | FJ | Wireless Fiber Cable Assemblies
FT-24PAAHIN |  | Variant of FT-SERIES | HELIAX® 24 Multimode Fiber Trunk Cca. |  |  | FT | Wireless Fiber Cable Assemblies
FT-48PAAHIN |  | Variant of FT-SERIES | HELIAX® Modular Fiber Cable, assembly, 48 multi mode fibers, End 1: DLC GEN1.5; End 2: DLC GEN 1.5; CPR Cca cable. Anti-rodent with E-Glass Protection. |  |  | FT | Wireless Fiber Cable Assemblies
FT-24VAAHIN |  | Variant of FT-SERIES | HELIAX® 24 MULTIMODE FIBER TRUNK Cca ARMORED. |  |  | FT | Wireless Fiber Cable Assemblies
FP-02SDZCAARR |  | Variant | HELIAX® 1.6mm Patch Cord, 2F Singlemode Zip Cord, Yellow LSZH/Riser, Clippable DLC (UPC)-Clippable DLC (UPC) |  | HELIAX® | FP | Wireless Fiber Cable Assemblies
FP-02MRZCCCRR |  | Variant | HELIAX® 1.6mm Patch Cord, 2F Multimode Zip Cord Aqua LSZH/Riser, Clippable DLC (UPC)-Clippable DLC (UPC) |  | HELIAX® | FP | Wireless Fiber Cable Assemblies
FP-01SDDCGSDD |  | Variant | HELIAX® 1.6mm Patch Cord, 1F Singlemode, Yellow LSZH/Riser, SLC (UPC)-SC Simplex (UPC) |  | HELIAX® | FP | Wireless Fiber Cable Assemblies
FP-01SDDDGSDD |  | Variant | HELIAX® 2.0mm Patch Cord, 1F Singlemode, Yellow LSZH/Riser, SLC (UPC)-SC Simplex (UPC) |  | HELIAX® | FP | Wireless Fiber Cable Assemblies
FP-01SDDEGSDD |  | Variant | HELIAX® 3.0mm Patch Cord, 1F Singlemode, Yellow LSZH/Riser, SLC (UPC)-SC Simplex (UPC) |  | HELIAX® | FP | Wireless Fiber Cable Assemblies
FP-02SDZDBBRR |  | Variant | HELIAX® 2.0mm Patch Cord, 2F Singlemode Zip Cord, Yellow LSZH/Riser, Clippable DLC (APC)-Clippable DLC (APC) |  | HELIAX® | FP | Wireless Fiber Cable Assemblies
FP-02SDZEAARR |  | Variant | HELIAX® 3.0mm Patch Cord, 2F Singlemode Zip Cord, Yellow LSZH/Riser, Clippable DLC (UPC)-Clippable DLC (UPC) |  | HELIAX® | FP | Wireless Fiber Cable Assemblies
FP-02SDZDAARR |  | Variant | HELIAX® 2.0mm Patch Cord, 2F Singlemode Zip Cord, Yellow LSZH/Riser, Clippable DLC (UPC)-Clippable DLC (UPC) |  | HELIAX® | FP | Wireless Fiber Cable Assemblies
FP-01SDDCHHDD |  | Variant | HELIAX® 1.6mm Patch Cord, 1F Singlemode, Yellow LSZH/Riser, SLC (APC)-SLC (APC) |  | HELIAX® | FP | Wireless Fiber Cable Assemblies
FP-01SDDDHHDD |  | Variant | HELIAX® 2.0mm Patch Cord, 1F Singlemode, Yellow LSZH/Riser, SLC (APC)-SLC (APC) |  | HELIAX® | FP | Wireless Fiber Cable Assemblies
FP-01SDDEHHDD |  | Variant | HELIAX® 3.0mm Patch Cord, 1F Singlemode, Yellow LSZH/Riser, SLC (APC)-SLC (APC) |  | HELIAX® | FP | Wireless Fiber Cable Assemblies
FP-01SDDDTTDD |  | Variant | HELIAX® 2.0mm Patch Cord, 1F Singlemode, Yellow LSZH/Riser, SC Simplex (APC)-SC Simplex (APC) |  | HELIAX® | FP | Wireless Fiber Cable Assemblies
FJ-02LEVDDN |  | Variant of DFJ-SERIES | HELIAX® Discrete single mode 2 fiber cable, DLC to HHC Jack, OptiTip Compatible connector |  | HELIAX® | FT | Wireless Fiber Cable Assemblies
FJ-02LENDDN |  | Variant of DFJ-SERIES | HELIAX® Discrete single mode 2 fiber cable, HHC Plug to HHC Jack, OptiTip Compatible connector |  | HELIAX® | FJ | Wireless Fiber Cable Assemblies
FT-06LHADON |  | Variant of DFJ-SERIES | HELIAX® Discrete single mode 6 fiber cable, HHC Plug OptiTip Compatible connector to DLC |  | HELIAX® | FT | Wireless Fiber Cable Assemblies
DFJ-2S123V |  | Variant of DFJ-SERIES | HELIAX® Discrete, 2 single mode fiber, 5 mm LSZH cable, armored furcation, End 1: DLC. End 2: DLC |  | HELIAX® | DFJ | Wireless Fiber Cable Assemblies
FBR-COIL-S |  | Variant | HELIAX® Excess Discrete Fiber Coiling Reel, accommodates 16ft (5m) of excess 7mm fiber, weights 5lbs fully populated, stackable, PIM free |  | HELIAX®
PE-3RRU-3S |  | Variant | HELIAX® PTTA Enclosure with 3 SPD Class I for 3 RRU
PE-3RRU-1S3B |  | Variant | HELIAX® PTTA Enclosure with 1 SPD Class I and 3 Breakers for 3 RRU
760248797 | PFDC450-D6-6-R4-2-N3V-PWR | Variant | PFDC 450 D6 Fiber Optic Splice Closure, Gel Cable sealing, no pre-installed tray, 6 cable attach, three ground feedthrough lugs, with test valve, FID for Power Termination and Network Power Distribution |  | PowerShift Metro® |  | Fiber and power distribution closure
HFDC-EXP12FIBER |  | Variant | HELIAX® Expansion adapter pack for HFDC-24FIBER fiber distribution enclosure, 6DLCs UPC adapters. |  |  |  | Fiber adapter pack
HFDC-24FIBER-P24S |  | Variant | HELIAX® Fiber Distribution Closure 24 fibers Single Mode |  | HELIAX® |  | Fiber distribution closure
HFDC-24FIBER-P24M |  | Variant | HELIAX® Fiber Distribution Closure 24 fibers Multi Mode |  | HELIAX® |  | Fiber distribution closure
ODB-24DLC-24PC-HC3 |  | Variant | HELIAX® 24-port (48 fiber) patch panel for 19in cabinet, includes sliding Panel, 24 prepopulated singlemode adapters, 24 DLC-DLC single mode patch cords, 2 fiber tie.. |  |  |  | Fiber patch panel
FJ-02NYNQDN-015M |  | Variant of FJ-SERIES | HELIAX® Discrete ruggedized bend-insensitive single-mode 2-fiber cable with LC simplex connectors to OptiTip Compatible connector
FJ-1SM |  | Variant | HELIAX® Discrete tail, Armored 6 mm furcation cable assembly
DFJ-12S025 |  | Variant of DFJ-SERIES | HELIAX® Direct tail, 12 single mode fiber, armored, End 1: DLC for BBU. End 2: DLC for Junction box |  | HELIAX® | DFJ | Wireless Fiber Cable Assemblies
DFJ-2M5A-EAS |  | Variant of DFJ-SERIES | HELIAX® Discrete, 2 multimode fiber, 5 mm armored cable. End 1: DLC for RRU. End 2: DLC for BBU. Includes installed weatherproofing shroud |  | HELIAX® | DFJ | Wireless Fiber Cable Assemblies |  | Discontinued
DFJ-2M5A-HW |  | Variant of DFJ-SERIES | HELIAX® Discrete, 2 multimode fiber, 5 mm LSZH cable. End 1: DLC. End 2: DLC |  | HELIAX® | DFJ | Wireless Fiber Cable Assemblies
DFJ-2M7-HW |  | Variant of DFJ-SERIES | HELIAX® Discrete, 2 multimode fiber, 7 mm LSZH cable. End 1: DLC. End 2: DLC |  | HELIAX® | DFJ | Wireless Fiber Cable Assemblies
DFJ-2S109N |  | Variant of DFJ-SERIES | HELIAX® Direct tail, 2 single mode fiber, armored 6 mm furcation cable, Ruggedized DLC with fiber weatherproof shroud at RRU, outdoor fiber connectors compatible with ODC interface for direct breakout connection |  | HELIAX® | DFJ | Wireless Fiber Cable Assemblies
DFJ-2S320 |  | Variant of DFJ-SERIES | HELIAX® Discrete, ruggedized, bend insensitive single mode 2 fiber cable, DLC to OptiTip Compatible connector |  | HELIAX® | DFJ | Wireless Fiber Cable Assemblies
DFJ-2S320E |  | Variant of DFJ-SERIES | HELIAX® Discrete, ruggedized, bend insensitive single mode 2 fiber cable, DLC to OptiTip Compatible connector |  | HELIAX® | DFJ | Wireless Fiber Cable Assemblies
DFJ-2S320J |  | Variant of DFJ-SERIES | HELIAX® Discrete, ruggedized, bend insensitive single mode 2 fiber cable, DLC to OptiTip Compatible connector |  | HELIAX® | DFJ | Wireless Fiber Cable Assemblies
DFJ-2S5-NB2 |  | Variant of DFJ-SERIES | HELIAX® Discrete, 2 single mode fiber, 5 mm LSZH cable. End 1: DLC with weatherproofing boot. End 2: DLC |  | HELIAX® | DFJ | Wireless Fiber Cable Assemblies
DFJ-2S7-EAS |  | Variant of DFJ-SERIES | HELIAX® Discrete, 2 single mode fiber, 7 mm LSZH cable. End 1: DLC for RRU. End 2: DLC for BBU. Includes installed weatherproofing shroud |  | HELIAX® | DFJ | Wireless Fiber Cable Assemblies
DFJ-2S7-HW |  | Variant of DFJ-SERIES | HELIAX® Discrete, 2 single mode fiber, 7 mm LSZH cable. End 1: DLC. End 2: DLC |  | HELIAX® | DFJ | Wireless Fiber Cable Assemblies
DFJ-2S7-HW1 |  | Variant of DFJ-SERIES | HELIAX® Discrete, 2 single mode fiber, 7 mm LSZH cable. End 1: DLC 70mm breakout. End 2: DLC 70mm breakout |  | HELIAX® | DFJ | Wireless Fiber Cable Assemblies
FJ-3S30U1B0J |  | Variant of FJ-SERIES | HELIAX® Discrete ruggedized Bi-Di Drop cable assembly, 3 Single Mode fiber, SLC to OptiTip Compatible connector, LSZH cable |  | HELIAX® | FJ | Wireless Fiber Cable Assemblies
FJ-4MMC102C0 |  | Variant of FJ-SERIES | HELIAX® Direct trunk, 4 OM4 Bend-Insensitive multimode fiber. End 1: MPO, End 2: 2 multimode DLC |  | HELIAX® | FJ | Wireless Fiber Cable Assemblies
FT-16MM-001 |  | Variant of FT-SERIES | HELIAX® OM4 Multimode Fiber DLC to DLC 16-Fiber Cable Assembly |  |  | RFFT | Wireless Fiber Cable Assemblies
FT-16SM-002 |  | Variant of FT-SERIES | HELIAX® Bend Insensitive Singlemode Fiber DLC to DLC 16-Fiber Cable Assembly with pulling grip |  |  | RFFT | Wireless Fiber Cable Assemblies
RFFT-12SM-001 |  | Variant of RFFT-SERIES | HELIAX® Bend Insensitive Singlemode Fiber DLC to DLC 12-Fiber Cable Assembly with pulling grip |  |  | RFFT | Wireless Fiber Cable Assemblies
RFFT-36SM-001 |  | Variant of RFFT-SERIES | HELIAX® Bend Insensitive Singlemode Fiber DLC to DLC 36-Fiber Cable Assembly with pulling grip |  |  | RFFT | Wireless Fiber Cable Assemblies
DFT-12SM-EAS |  | Variant of DFT-SERIES | HELIAX® Discrete trunk, DLC to UPC 12-Fiber Cable Assembly. End one 6 SM fiber armored with weather proofing shroud DLC connectors. End two 6 SM fiber with UPC connectors. CPR rated Cca s1, d1, a1. |  | HELIAX® | DFT | Wireless Fiber Cable Assemblies
DFJ-2S5-2GEAS |  | Variant of DFJ-SERIES | HELIAX® Discrete, 2 single mode fiber, 5 mm, LSZH cable. Plug and play DLC to.DLC with FULLAXS |  | HELIAX® | DFJ | Wireless Fiber Cable Assemblies
DFJ-2S5-2GNB |  | Variant of DFJ-SERIES | HELIAX® Discrete, 2 single mode fiber, 5 mm, LSZH cable. Plug and play DLC to.DLC with Nokia Rubber Boot |  | HELIAX® | DFJ | Wireless Fiber Cable Assemblies
FT-12PAAHIN |  | Variant of FT-SERIES | HELIAX® 12 Multimode Fiber Trunk Cca DLC to DLC |  |  | FT | Wireless Fiber Cable Assemblies
FT-12CGJDDN |  | Variant of DFJ-SERIES | HELIAX® Discrete single mode 12 fiber cable, CPR Cca, MPO to HHC Plug , OptiTip Compatible connector. |  | HELIAX® | FT | Wireless Fiber Cable Assemblies
FJ-12LBGDDN |  | Variant of DFJ-SERIES | HELIAX® Discrete single mode 12 fiber cable, LSZH, HHC Plug to HHC Jack, OptiTip Compatible connector |  | HELIAX® | FJ | Wireless Fiber Cable Assemblies
FJ-12LABBDN |  | Variant of FJ-SERIES | FJ-12LABBDN (OptiTip Compatible connector Jack to 6 Uniboot DLC, SM 12 Fiber Jumper) |  | ANDREW® ¦ HELIAX® | FJ | Wireless Fiber Cable Assemblies
FJ-04NYNZDN |  | Variant of DFJ-SERIES | HELIAX® Discrete, ruggedized, bend insensitive single mode, 4 fiber cable, LC UPC Simplex to HHC HELIAX Hardened Connector (OptiTip Compatible) |  | HELIAX® | FJ | Wireless Fiber Cable Assemblies
FT-24P67DDN |  | Variant of DFJ-SERIES | HELIAX® Discrete Multimode 24 fiber cable, CPR Cca, HHC Plug to HHC Jack, OptiTip Compatible connector |  | HELIAX® | FT | Wireless Fiber Cable Assemblies
FJ-12LAGHDB |  | Variant of FJ-SERIES | FJ-12LAGHDB (HHC, OptiTip Compatible connector Plug 12F to 6 Uniboot DLC w/Nokia rubber boo, SM 12 Fiber Jumper) |  | ANDREW® ¦ HELIAX® | FJ | Wireless Fiber Cable Assemblies
FJ-06LAHHDF |  | Variant of FJ-SERIES | FJ-06LAHHDF (HHC, OptiTip Compatible connector Plug 6F to 3 Uniboot DLC w/ FullAXS shroud, SM 6 Fiber Jumper) |  | ANDREW® ¦ HELIAX® | FJ | Wireless Fiber Cable Assemblies
FT-12LCA6GN |  | Variant of FT-SERIES | FT-12LCA6GN (6 Uniboot DLC to 2 HHC, OptiTip Compatible connector Jack 6F, SM 12 Fiber Trunk) |  | ANDREW® ¦ HELIAX® | FT | Wireless Fiber Cable Assemblies
FT-12LBADGN |  | Variant of FT-SERIES | FT-12LBADGN (6 Uniboot DLC to HHC, OptiTip Compatible connector Jack 12F, SM 12 Fiber Trunk) |  | ANDREW® ¦ HELIAX® | FT | Wireless Fiber Cable Assemblies
FT-06LCADGN |  | Variant of FT-SERIES | FT-06LCADGN (3 Uniboot DLC to HHC, OptiTip Compatible connector Jack 6F, SM 6 Fiber Trunk) |  | ANDREW® ¦ HELIAX® | FT | Wireless Fiber Cable Assemblies
FT-24LCA8GN |  | Variant of FT-SERIES | FT-24LCA8GN (12 Uniboot DLC to 4 HHC, OptiTip Compatible connector Jack 6F, SM 24 Fiber Trunk) |  | ANDREW® ¦ HELIAX® | FT | Wireless Fiber Cable Assemblies
FT-36LBA7GN |  | Variant of FT-SERIES | FT-36LBA7GN (18 Uniboot DLC to 3 HHC, OptiTip Compatible connector Jack 12F, SM 36 Fiber Trunk) |  | ANDREW® ¦ HELIAX® | FT | Wireless Fiber Cable Assemblies
HTNB06SBKJALL |  | Variant | HELIAX® Hybrid Cable Assembly, 3x9, 6 X 4AWG 19-Strand Conductors, 18 SM Fiber, DLC-DLC, PVC jacket, Cu Foil Shield |  | HELIAX® | HT | Hybrid cable assembly
HTNB12SBLJALL |  | Variant | HELIAX® Hybrid Cable Assembly, 6 X 12, 12 X 4AWG 19-Strand Conductors, 24 SM Fiber, DLC-DLC, PVC jacket, Cu Foil Shield |  | HELIAX® | HT | Hybrid cable assembly
DFT-SERIES |  | Base Product | HELIAX® Discrete Fiber Trunk |  | HELIAX® | DFT | Wireless Fiber Cable Assemblies
FJ-SERIES |  | Base Product | HELIAX® Fiber Jumper |  | HELIAX® | FJ | Wireless Fiber Cable Assemblies
FJ-2S20U1H0J |  | Variant of FJ-SERIES | HELIAX® Discrete ruggedized Bi-Di Drop cable assembly, 2 Single Mode fiber, SLC to OptiTip Compaitble connector , LSZH cable |  | HELIAX® | FJ | Wireless Fiber Cable Assemblies
FJ-1SM-015A |  | Variant of FJ-SERIES | HELIAX® Discrete tail, Armored 6 mm furcation cable, LC to SC, 1 Single Mode Fibers |  | HELIAX® | FJ | Wireless Fiber Cable Assemblies
FT-12S5-JDNN-XM |  | Variant of FT-SERIES | OptiTip Compaitble connector Jack-6*Clipped DLC, Fiber Trunk, 6 branches to WDM/Box |  |  | FT | Wireless Fiber Cable Assemblies
DFJ-1S5-EHNN-XM |  | Variant of DFJ-SERIES | HELIAX® Discrete Fiber Jumper, 1 single mode G.657.A2 fiber, 5mm cable, LSZH Jacket, END 1: LC/UPC, End 2: SC/UPC,; branch cable: 3.0mm Spiral Armored tube, break out length: 300mm at both ends. |  | ANDREW® ¦ HELIAX® | DFJ | Wireless Fiber Cable Assemblies
DFJ-1S5-U1HAN-XM |  | Variant of DFJ-SERIES | HELIAX® Discrete Fiber Jumper, Single Mode fiber, LSZH jacket cable, terminated with Uni-boot DLC at End 1, Simplex SC at End 2. |  | ANDREW® ¦ HELIAX® | DFJ | Wireless Fiber Cable Assemblies
DFJ-2S5-FNNN |  | Variant of DFJ-SERIES | HELIAX® Discrete, outdoor rated, single mode fiber cable assembly. End 1: OptiTip Compatible connector (Plug) and End 2 is Open for splice. |  | HELIAX® | DFJ | Wireless Fiber Cable Assemblies
DFJ-2S5A-DDAA-XM |  | Variant of DFJ-SERIES | HELIAX® Discrete Fiber Jumper, 2F Armored LSZH jacket cable with armored furcation, terminated with clipped DLC at both Ends, pre-install two EAS shrouds (Designed to mate with FullAXS bulkhead) at both ends. |  | HELIAX® | DFJ | Wireless Fiber Cable Assemblies
DFJ-2M5A-NB |  | Variant of DFJ-SERIES | HELIAX® Discrete Fiber Jumper, 2F Multi Mode (OM2) fiber, 5.0mm LSZH jacket cable, terminated with Clipped. duplex LC connector at both ends, and pre-install NOKIA rubber at both ends. |  | HELIAX® | DFJ | Wireless Fiber Cable Assemblies
FT-36VAAHIN |  | Variant of FT-SERIES | HELIAX® 36 MULTIMODE FIBER TRUNK Cca ARMORED |  |  | FT | Wireless Fiber Cable Assemblies
PE-6RRU-16 |  | Variant | HELIAX® Break Out Power Box for 6 RRU/AAU 1 Power Trunk, 6 Power Jumpers, Grey Terminal Blocks, 2 Grounding blocks |  | HELIAX®
MPO-12XLCCASSETTES |  | Variant | CASSETTES MPO 12F TO 12xLC/UPC, SM for FPP-1U4SLOTS Panel |  |  |  | Fiber patch panel
DAP-12LC-SM |  | Variant | CASSETTES with 6 DLCs adapter for FPP-1U4SLOTS Panel |  |  |  | Fiber patch panel
HPP-48FIBER |  | Variant | HELIAX® 1U Patch Panel for fiber management 48 fiber - 124 DLCs |  |  |  | Fiber patch panel
760221276 | HTC-144SM-DT-412-418-APVA | Variant | PowerShift Metro® Hybrid Cable with aluminum armor, 4X12AWG Power Conductors, 144-fiber |  |  |  | Hybrid cable ¦ copper and fiber
760256176 | HTC-144SM-DT-412-418-AZHA (LSZH) | Variant | PowerShift Metro® LSZH Hybrid Cable with aluminum armor, 4X12AWG Power Conductors, 144-fiber. |  |  |  | Low Smoke Zero Halogen Hybrid cable ¦ copper and fiber
FDH1204-24SE2 |  | Variant of FDH1204-SERIES | HELIAX® Direct-connect 6 x 12 hybrid trunk assembly; 6 pairs of 4AWG DC conductors x 12 pairs of single mode fibers |  | HELIAX® | FDH | Hybrid cable assembly
HFT206-2SBVSJF-G |  | Variant of HFT206-SERIES | HELIAX® Hybrid Cable Assembly, 6-OVP box to RRU, Power Cord to RRU UR Type TC-ER, 2 Power conductors 6 AWG RRU, 6 AWG OVP, 2 fiber Bi-Di Jonhon adapter compatible, FullAXS, pvc jacket aluminum armor, OVP gland insert kit included |  | HELIAX® | HFT | Hybrid cable assembly
HFT410-1SBJ1-G |  | Variant of HFT410-SERIES | HELIAX® Hybrid Cable Assembly, 6-OVP box to RRU, Power Cord to RRU, UL Type TC-ER, 4 power conductors 8 AWG RRU, 10 AWG BBU, 1-fiber, Bi-Di, Jonhon Adapter Compatible, PVC jacket, aluminum armor, OVP gland insert kit included |  | HELIAX® | HFT | Hybrid cable assembly
HFT410-1SBVY-G |  | Variant of HFT410-SERIES | HELIAX® Hybrid Cable Assembly, BiDi, 6-OVP box to RRU, UL Type TC-ER, 4 power conductors 10 AWG at OVP, 2 power cords 8 AWG at RRU, 1 Simplex fiber connectors, PVC jacket, aluminum armor, OVP gland insert kit included |  | HELIAX® | HFT | Hybrid cable assembly
HFT410-1SBVYF-G |  | Variant of HFT410-SERIES | HELIAX® Hybrid Cable Assembly, BiDi, 6-OVP box to RRU, UL Type TC-ER,4 power conductors 10 AWG at OVP, 2 power cords 8 AWG at RRU, 1 Simplex fiber connectors, FullAXS, PVC jacket, aluminum armor, OVP gland insert kit included |  | HELIAX® | HFT | Hybrid cable assembly
HFT410-2SBJ1-G |  | Variant of HFT410-SERIES | HELIAX® Hybrid Cable Assembly, 6-OVP box to RRU, Power Cord to RRU, UL Type TC-ER, 4 power conductors 8 AWG RRU, 10 AWG BBU, 2-fiber, Bi-Di, Jonhon Adapter Compatible, PVC jacket, aluminum armor, OVP gland insert kit included |  | HELIAX® | HFT | Hybrid cable assembly
HFT410-2SBJ1F-G |  | Variant of HFT410-SERIES | HELIAX® Hybrid Cable Assembly, 6-OVP box to RRU, Power Cord to RRU, UL Type TC-ER, 4 power conductors 8 AWG RRU, 10 AWG BBU, 2-fiber, Bi-Di, Jonhon Adapter Compatible, FullAXS, PVC jacket, aluminum armor, OVP gland insert kit included |  | HELIAX® | HFT | Hybrid cable assembly
HFT410-2SBVE-G |  | Variant of HFT410-SERIES | HELIAX® Hybrid Cable Assembly, BiDi, 6-OVP box to RRU, UL Type TC-ER, 4 power conductors 10 AWG at OVP, 1 power cord 8 AWG at RRU, 2 Simplex fiber connectors, PVC jacket, aluminum armor, OVP gland insert kit included |  | HELIAX® | HFT | Hybrid cable assembly
HFT410-2SBVEF-G |  | Variant of HFT410-SERIES | HELIAX® Hybrid Cable Assembly, BiDi, 6-OVP box to RRU, UL Type TC-ER, 4 power conductors 10 AWG at OVP, 1 power cord 8 AWG at RRU, 2 Simplex fiber connectors, FullAXS, PVC jacket, aluminum armor, weather shroud installed, OVP gland insert kit included |  | HELIAX® | HFT | Hybrid cable assembly
HFT410-2SVHE-G |  | Variant of HFT410-SERIES | HELIAX® Hybrid Cable Assembly, 6-OVP box to RRU, UL Type TC-ER, 4 power conductors 10 AWG at OVP, 1 power cord 8 AWG at RRU, 2-fiber connectors, PVC jacket, aluminum armor, OVP gland insert kit included |  | HELIAX® | HFT | Hybrid cable assembly
HFT410-2SVHY-G |  | Variant of HFT410-SERIES | HELIAX® Hybrid Cable Assembly, 6-OVP box to RRU, UL Type TC-ER, 4 power conductors 10 AWG at OVP, 2 power cords 8 AWG at RRU, 2-fiber connectors, PVC jacket, aluminum armor, OVP gland insert kit included |  | HELIAX® | HFT | Hybrid cable assembly
HFT410-4SBJ1-G |  | Variant of HFT410-SERIES | HELIAX® Hybrid Cable Assembly, 6-OVP box to RRU, Power Cord to RRU, UL Type TC-ER, 4 power conductors 8 AWG RRU, 10 AWG BBU, 4-fiber, Bi-Di, Jonhon Adapter Compatible, PVC jacket, aluminum armor, OVP gland insert kit included |  | HELIAX® | HFT | Hybrid cable assembly
HFT410-4SBJ1F-G |  | Variant of HFT410-SERIES | HELIAX® Hybrid Cable Assembly, 6-OVP box to RRU, Power Cord to RRU, UL Type TC-ER, 4 power conductors 8 AWG RRU, 10 AWG BBU, 4-fiber, Bi-Di, Jonhon Adapter Compatible, FullAXS, PVC jacket, aluminum armor, OVP gland insert kit included |  | HELIAX® | HFT | Hybrid cable assembly
HFT410-4SBVE-G |  | Variant of HFT410-SERIES | HELIAX® Hybrid Cable Assembly, BiDi, 6-OVP box to RRU, UL Type TC-ER, 4 power conductors 10 AWG at OVP, 1 power cord 8 AWG at RRU, 4 Simplex fiber connectors, PVC jacket, aluminum armor, OVP gland insert kit included |  | HELIAX® | HFT | Hybrid cable assembly
HFT410-4SBVEF-G |  | Variant of HFT410-SERIES | HELIAX® Hybrid Cable Assembly, BiDi, 6-OVP box to RRU, UL Type TC-ER, 4 power conductors 10 AWG at OVP, 1 power cord 8 AWG at RRU, 4 Simplex fiber connectors, FullAXS, PVC jacket, aluminum armor, weather shroud installed, OVP gland insert kit included |  | HELIAX® | HFT | Hybrid cable assembly
HFT410-4SVHE-G |  | Variant of HFT410-SERIES | HELIAX® Hybrid Cable Assembly, 6-OVP box to RRU, Power Cord to RRU, UL Type TC-ER, 4 power conductors 10 AWG, 4-fiber, PVC jacket, aluminum armor, OVP gland insert kit included |  | HELIAX® | HFT | Hybrid cable assembly
HFT410-4SVHY-G |  | Variant of HFT410-SERIES | HELIAX® Hybrid Cable Assembly, 6-OVP box to RRU, UL Type TC-ER, 4 power conductors 10 AWG, 4-fiber, PVC jacket, aluminum armor, OVP gland insert kit included |  | HELIAX® | HFT | Hybrid cable assembly
HFT410-4SVHYF-G |  | Variant of HFT410-SERIES | HELIAX® Hybrid Cable Assembly, OVP box to RRU, UL Type TC-ER, 2 DC feeds for RRU, 4 fiber, PVC jacket, aluminum armor, OVP gland insert kit included |  | HELIAX® | HFT | Hybrid cable assembly
HFE212-SERIES |  | Base Product | HELIAX® Hybrid Cable Assembly, 2 power conductors 12 AWG |  | HELIAX® | HFE | Hybrid cable assembly
HFE206M-4SUTKX |  | Variant of HFE212-SERIES | HELIAX® Hybrid Cable Assembly, Aluminum armored cable. |  | HELIAX® | HFE | Hybrid cable assembly
HFT410-2SBJ1-G2 |  | Variant of HFT410-SERIES | HELIAX® Hybrid Cable Assembly, 6-OVP box to RRU, Power Cord to RRU, UL Type TC-ER, 4 power conductors 8 AWG RRU, 10 AWG BBU, 2-fiber, Bi-Di, Jonhon Adapter Compatible, PVC jacket, aluminum armor, OVP gland insert kit included |  | HELIAX® | HFT | Hybrid cable assembly
HJBE02VBDAAAAN |  | Variant | HELIAX® Hybrid Jumper Singlemode B2ca Red/White 2 cores 2.5 mm2 Blunt Cut/Blunt Cut 4 fibers DLC to DLC Breakout length DC/FIBER 170mm No weatherproofing shroud. |  | HELIAX® |  | Hybrid cable assembly
HJBE02HBDAAAAN |  | Variant | HELIAX® Hybrid Jumper Singlemode B2ca Red/White 2 cores 4 mm2 Blunt Cut/Blunt Cut 4 fibers DLC to DLC Breakout length DC/FIBER 170mm No weatherproofing shroud. |  | HELIAX® |  | Hybrid cable assembly
HJAE02IBDZZNNN |  | Variant | HELIAX® Hybrid Jumper Singlemode B2ca Red/White 2 cores 1.5 mm² Blunt Cut/Blunt Cut 4 fibers |  | HELIAX® |  | Hybrid cable assembly
HJAE02HBDZZNNN |  | Variant | HELIAX® Hybrid Jumper Singlemode B2ca Red/White 2 cores 4 mm² Blunt Cut/Blunt Cut 4 fibers |  | HELIAX® |  | Hybrid cable assembly
FE-12106-R11 |  | Variant | HELIAX® Fiber and Power Junction Box for 1 Hybrid Trunk, 1 Fiber Trunk, 1 Power Trunk, 8 Hybrid Jumper, Grey Terminal Blocks, 2 Grounding Blocks |  | HELIAX®
HFDC-48FIBER |  | Variant | HELIAX® Fiber Distribution Closure 48 fibers - 24 DLCs UPC. |  | HELIAX® |  | Fiber distribution closure
HFDC-24FIBER |  | Variant | HELIAX® Fiber Distribution Closure 24 fibers - 12 DLCs UPC. |  | HELIAX® |  | Fiber distribution closure
FPP-1U4SLOTS |  | Variant | HELIAX® 1U empty Patch Panel for fiber management. |  |  |  | Fiber patch panel
DFJ-2M4-7-HW-1M |  | Variant of DFJ-SERIES | HELIAX® Discrete, 2 multimode fiber, 7 mm LSZH cable. End 1: DLC. End 2: DLC, 1 m |  | HELIAX® | DFJ | Wireless Fiber Cable Assemblies
FHBDW-H2Q22 |  | Variant of FHBDW-SERIES | HELIAX® Discrete Fiber drop assembly, hardened full size to LC Duplex, 2 fiber Round Dielectric Cable, Ericsson 2203 / 2205 |  | HELIAX® | FHBDW | Wireless Fiber Cable Assemblies
DFJ-2M4-7-HW |  | Variant of DFJ-SERIES | HELIAX® Discrete, 2 multimode fiber, 7 mm LSZH cable. End 1: DLC. End 2: DLC |  | HELIAX® | DFJ | Wireless Fiber Cable Assemblies
DFJ-2M5-NBS |  | Variant of DFJ-SERIES | HELIAX® Discrete, 2 multimode fiber, 5 mm LSZH cable. End 1: DLC with weatherproofing boot. End 2: DLC with uniboot |  | HELIAX® | DFJ | Wireless Fiber Cable Assemblies
DFJ-2S5A-HW |  | Variant of DFJ-SERIES | HELIAX® Discrete, 2 single mode fiber, 5 mm armored LSZH cable. End 1: DLC. End 2: DLC |  | HELIAX® | DFJ | Wireless Fiber Cable Assemblies
DFJ-2S5A-NB |  | Variant of DFJ-SERIES | HELIAX® Discrete, 2 single mode fiber, 5 mm LSZH armored cable. End 1: DLC with weatherproofing boot. End 2: DLC with weatherproofing boot |  | HELIAX® | DFJ | Wireless Fiber Cable Assemblies
DFJ-2S5-EAS |  | Variant of DFJ-SERIES | HELIAX® Discrete, 2 single mode fiber, 5 mm LSZH cable. End 1: DLC for RRU. End 2: DLC for BBU. Includes installed weatherproofing shroud |  | HELIAX® | DFJ | Wireless Fiber Cable Assemblies
DFJ-2S5-HW |  | Variant of DFJ-SERIES | HELIAX® Discrete, 2 single mode fiber, 5 mm LSZH cable. End 1: DLC. End 2: DLC Breakout length: end one, 72mm. Breakout length: end two, 382mm. |  | HELIAX® | DFJ | Wireless Fiber Cable Assemblies
DFJ-2S5-HW1 |  | Variant of DFJ-SERIES | HELIAX® Discrete, 2 single mode fiber, 5 mm LSZH cable. End 1: DLC. End 2: DLC. Breakout length: end one, 72mm. Breakout length: end two, 72mm |  | HELIAX® | DFJ | Wireless Fiber Cable Assemblies
DFJ-2S5-LCSC |  | Variant of DFJ-SERIES | HELIAX® Discrete, 2 single mode fiber, 5 mm LSZH cable. End 1: DLC. End 2: SC |  |  | DFJ | Wireless Fiber Cable Assemblies
DFJ-2S5-NB |  | Variant of DFJ-SERIES | HELIAX® Discrete, 2 single mode fiber, 5 mm LSZH cable. End 1: DLC with weatherproofing boot. End 2: DLC with weatherproofing boot |  | HELIAX® | DFJ | Wireless Fiber Cable Assemblies
DFJ-2S5-NBSC |  | Variant of DFJ-SERIES | HELIAX® Discrete, 2 single mode fiber, 5 mm LSZH cable. End 1: DLC with weatherproofing boot. End 2: SC |  | HELIAX® | DFJ | Wireless Fiber Cable Assemblies
DFJ-2S7-HW2 |  | Variant of DFJ-SERIES | HELIAX® Discrete, 2 single mode fiber, 7 mm LSZH cable, 380 mm breakout. End 1: DLC End 2: DSC |  | HELIAX® | DFJ | Wireless Fiber Cable Assemblies
DFJ-2S7-NB |  | Variant of DFJ-SERIES | HELIAX® Discrete, 2 single mode fiber, 7 mm LSZH cable. End 1: DLC with weatherproofing boot. End 2: DLC with weatherproofing boot |  | HELIAX® | DFJ | Wireless Fiber Cable Assemblies
DFT-24M2-LC-MP |  | Variant of DFT-SERIES | HELIAX® Direct trunk, 24 OM4 Bend-Insensitive multimode fiber. End 1: MPO, End 2: DLC |  | HELIAX® | DFT | Wireless Fiber Cable Assemblies |  | Discontinued
FJ-12S809F1B0 |  | Variant of FJ-SERIES | HELIAX® Discrete, outdoor rated, single mode 12 fiber cable assembly, clipped DLC to OptiTip Compatible connector |  | HELIAX® | FJ | Wireless Fiber Cable Assemblies
FJ-1S10U100J |  | Variant of FJ-SERIES | HELIAX® Discrete ruggedized Bi-Di Drop cable assembly, 1 Single Mode fiber, LC to OptiTip Compatible connector, LSZH cable |  | HELIAX® | FJ | Wireless Fiber Cable Assemblies
FJ-2S20U1B0J |  | Variant of FJ-SERIES | HELIAX® Discrete ruggedized Bi-Di Drop cable assembly, 2 Single Mode fiber, SLC to OptiTip Compaitble connector LSZH cable |  | HELIAX® | FJ | Wireless Fiber Cable Assemblies
FJ-3S30U1H0J |  | Variant of FJ-SERIES | HELIAX® Discrete ruggedized Bi-Di Drop cable assembly, 3 Single Mode fiber, SLC to OptiTip Compatible connector, LSZH cable, staggered breakout for conduit pulls |  | HELIAX® | FJ | Wireless Fiber Cable Assemblies
FT-16MM-002 |  | Variant of FT-SERIES | HELIAX® OM4 Multimode Fiber DLC to DLC 16-Fiber Cable Assembly |  |  | RFFT | Wireless Fiber Cable Assemblies
FT-16SM-001 |  | Variant of FT-SERIES | HELIAX® Bend Insensitive Singlemode Fiber DLC to DLC 16-Fiber Cable Assembly with pulling grip |  |  | RFFT | Wireless Fiber Cable Assemblies
FJ-2SA-LC1-LC1 |  | Variant of FJ-SERIES | HELIAX® Discrete, 2 single mode fiber, 5 mm armored LSZH cable. compatible with Weather Shrouds, End 1: DLC. End 2: DLC |  | HELIAX® | FJ | Wireless Fiber Cable Assemblies
DFJ-2M7-NB |  | Variant of DFJ-SERIES | HELIAX® Discrete: 2 multimode fiber, 7 mm LSZH cable. End 1: DLC with weatherproofing boot. End 2: DLC with weatherproofing boot, 20 m |  | HELIAX® | DFJ | Wireless Fiber Cable Assemblies
DFJ-2M5-NB |  | Variant of DFJ-SERIES | HELIAX® Discrete: 2 multimode fiber, 5 mm LSZH cable. End 1: DLC with weatherproofing boot. End 2: DLC with weatherproofing boot |  | HELIAX® | DFJ | Wireless Fiber Cable Assemblies
FT-12CGBDDN |  | Variant of DFJ-SERIES | HELIAX® Discrete single mode 12 fiber cable, CPR Cca, HHC Plug to HHC Jack, OptiTip Compatible connector |  | HELIAX® | FJ | Wireless Fiber Cable Assemblies
FT-36CGJNBN |  | Variant of DFJ-SERIES | HELIAX® Discrete single mode 36 fiber cable, staggered MPO to HHC Plug, OptiTip Compatible connector |  | HELIAX® | FT | Wireless Fiber Cable Assemblies
MFT-S48-AA-JA |  | Variant | HELIAX® Modular Fiber Cable Assembly, 48 single mode fibers, End 1: DLC GEN1.5; End 2: DLC GEN 1.5; ** meters; LSZH CPR Cca. Anti-rodent with E-Glass Protection. |  | HELIAX® | Modular | Wireless Fiber Cable Assemblies
FJ-12LAGHDN |  | Variant of FJ-SERIES | FJ-12LAGHDN (HHC, OptiTip Compatible connector Plug 12F to 6 Uniboot DLC, SM 12 Fiber Jumper) |  | ANDREW® ¦ HELIAX® | FJ | Wireless Fiber Cable Assemblies
FJ-12LAGHDF |  | Variant of FJ-SERIES | FJ-12LAGHDF (HHC, OptiTip Compatible connector Plug 12F to 6 Uniboot DLC w/FullAXS shroud, SM 12 Fiber Jumper) |  | ANDREW® ¦ HELIAX® | FJ | Wireless Fiber Cable Assemblies
FJ-06LAHHDN |  | Variant of FJ-SERIES | FJ-06LAHHDN (HHC, OptiTip Compatible connector Plug 6F to 3 Uniboot DLC, SM 6 Fiber Jumper) |  | ANDREW® ¦ HELIAX® | FJ | Wireless Fiber Cable Assemblies
FJ-06LAHHDB |  | Variant of FJ-SERIES | FJ-06LAHHDB (HHC, OptiTip Compatible connector Plug 6F to 3 Uniboot DLC w/ Nokia rubber boot, SM 6 Fiber Jumper) |  | ANDREW® ¦ HELIAX® | FJ | Wireless Fiber Cable Assemblies
FT-12LCAMGN |  | Variant of FT-SERIES | FT-12LCAMGN (6 Uniboot DLC to 2 HHC, OptiTip Compatible connector Jack 6F, SM 12 Fiber Trunk) |  | ANDREW® ¦ HELIAX® | FT | Wireless Fiber Cable Assemblies
FT-18LCA7GN |  | Variant of FT-SERIES | FT-18LCA7GN (9 Uniboot DLC to 3 HHC, OptiTip Compatible connector Jack 6F, SM 18 Fiber Trunk) |  | ANDREW® ¦ HELIAX® | FT | Wireless Fiber Cable Assemblies
FT-24LBA6GN |  | Variant of FT-SERIES | FT-24LBA6GN (12 Uniboot DLC to 2 HHC, OptiTip Compatible connector Jack 12F, SM 24 Fiber Trunk) |  | ANDREW® ¦ HELIAX® | FT | Wireless Fiber Cable Assemblies
FT-36LCA9GN |  | Variant of FT-SERIES | FT-36LCA9GN (18 Uniboot DLC to 6 HHC, OptiTip Compatible connector Jack 6F, SM 36 Fiber Trunk) |  | ANDREW® ¦ HELIAX® | FT | Wireless Fiber Cable Assemblies
HFT206-2SBVSJ-G |  | Variant of HFT206-SERIES | HELIAX® Hybrid Cable Assembly, 6-OVP box to RRU, Power Cord to RRU UR Type TC-ER, 2 Power conductors 6 AWG RRU, 6 AWG OVP, 2 fiber Bi-Di Jonhon adapter compatible pvc jacket aluminum armor, OVP gland insert kit included |  | HELIAX® | HFT | Hybrid cable assembly
DFT-12S5-JUNN |  | Variant of DFT-SERIES | HELIAX® Discrete, outdoor rated, single mode 12 fiber cable assembly, End 1: OptiTip Compaitble connector (Jack) and End 2: Uniboot DLC. End 2 branch.. |  | HELIAX® | DFT | Wireless Fiber Cable Assemblies
DFJ-2S5-G |  | Variant of DFJ-SERIES | HELIAX® Discrete, 2 single mode fiber, 5mm LSZH cable, plug and play DLC to standard. |  | HELIAX® | DFJ | Wireless Fiber Cable Assemblies
DFJ-2F5N-UUNN |  | Variant of DFJ-SERIES | HELIAX® Discrete Fiber Jumper, 2F Multimode (OM4) fiber, 5.0mm LSZH jacket cable, terminated with Unboot LC at both ends. |  | HELIAX® | DFJ | Wireless Fiber Cable Assemblies
DFJ-2M5-HW |  | Variant of DFJ-SERIES | HELIAX® Discrete, 2 multimode fiber, 5 mm LSZH cable. End 1: DLC. End 2: DLC. |  | HELIAX® | DFJ | Wireless Fiber Cable Assemblies
DFJ-2MMA-HW |  | Variant of DFJ-SERIES | HELIAX® Discrete, 2 multimode fiber, armored, End 1: DLC. End 2: DLC |  | HELIAX® | DFJ | Wireless Fiber Cable Assemblies
DFJ-2MM-HW |  | Variant of DFJ-SERIES | HELIAX® Discrete, 2 multimode fiber, End 1: DLC. End 2: DLC. |  | HELIAX® | DFJ | Wireless Fiber Cable Assemblies
FJ-4SM-008 |  | Variant of FJ-SERIES | HELIAX®, Bend Insensitive Singlemode Fiber DLC to DLC 4-Fiber Distribution Cable, riser, black jacket. |  | HELIAX® | FJ | Wireless Fiber Cable Assemblies
FJ-2SM-015 |  | Variant of FJ-SERIES | HELIAX® Ruggedized, Bend Insensitive Singlemode Fiber, DLC to DLC Fiber Distribution Cable. |  | HELIAX® | FJ | Wireless Fiber Cable Assemblies
FHBDW-H2M22 |  | Variant of FHBDW-SERIES | HELIAX® Discrete Fiber LC DU to OPTITAP |  | HELIAX® | FHBDW | Wireless Fiber Cable Assemblies
DFJ-2MM-NB |  | Variant of DFJ-SERIES | HELIAX® Discrete: 2 multimodefiber, End 1: Flexible DLC with weatherproofing boot for Nokia RRU. End 2: Straight DLC with weatherproofing boot, |  | HELIAX® | DFJ | Wireless Fiber Cable Assemblies
DFJ-2SM-HW |  | Variant of DFJ-SERIES | HELIAX® Discrete, 2 multimode fiber, 5 mm LSZH cable. End 1: DLC. End 2: DLC |  | HELIAX® | DFJ | Wireless Fiber Cable Assemblies
DFJ-2SM-NB |  | Variant of DFJ-SERIES | HELIAX® Discrete, 2 multimode fiber, 5 mm LSZH cable. End 1: DLC. End 2: DLC |  | HELIAX® | DFJ | Wireless Fiber Cable Assemblies
DFJ-2S109NC |  | Variant of DFJ-SERIES | HELIAX® Direct tail, 2 single mode fiber, EHCS direct-connect JUMPER FOR USE WITH EHCS TRUNK, AOPC SHROUD AND LC DUPLEX for Nokia radio |  | HELIAX® | DFJ | Wireless Fiber Cable Assemblies
DFJ-2S109NE |  | Variant of DFJ-SERIES | HELIAX® Direct tail, 2 single mode fiber, EHCS direct-connect JUMPER FOR USE WITH EHCS TRUNK, AOPE SHROUD AND LC DUPLEX for Nokia radio |  | HELIAX® | DFJ | Wireless Fiber Cable Assemblies
FJ-2S5-LCULCD |  | Variant of FJ-SERIES | HELIAX® Discrete, outdoor rated, 2F fiber jumper, LSZH black jacket G.657.A2 cable, Uniboot LC to Clipped Duplex LC |  | HELIAX® | FJ | Wireless Fiber Cable Assemblies
FJ-12S5-HFNN-3M |  | Variant of FJ-SERIES | HELIAX® Discrete, outdoor rated, single mode (G.657.A2) fiber cable assembly, End 1: Duplex SC. End 2: OptiTip Compatible connector (Plug). Main cable length: 0.8m; Branch cable length: 2.2m, total cable assembly length 3m |  | HELIAX® | FJ | Wireless Fiber Cable Assemblies
FJ-12S5-DFNN |  | Variant of FJ-SERIES | HELIAX® Discrete, outdoor rated, single mode fiber cable assembly, End 1: Clipped LC. End 2: OptiTip Compatible connector (Plug). |  | HELIAX® | FJ | Wireless Fiber Cable Assemblies
FJ-12S5-UFAN |  | Variant of FJ-SERIES | .HELIAX® Discrete, outdoor rated, single mode fiber cable assembly, End 1: Uniboot LC. End 2: OptiTip Compatible connector (Plug). At End 1, pre-install weatherproof shroud (EAS shroud) which can provide IP65 rating for spare branch protection. |  | HELIAX® | FJ | Wireless Fiber Cable Assemblies
FHBDW-SERIES |  | Base Product | HELIAX® Discrete Fiber Optic Drop Cable Assembly for wireless applications |  | HELIAX® | FHBDW | Wireless Fiber Cable Assemblies
FT-SERIES |  | Base Product | HELIAX® Fiber Trunk |  |  | FT | Wireless Fiber Cable Assemblies
DFJ-SERIES |  | Base Product | HELIAX® Discrete Fiber Jumper |  | HELIAX® | DFJ | Wireless Fiber Cable Assemblies
DFJ-2S5A-EAS |  | Variant of DFJ-SERIES | HELIAX® Discrete, 2 single mode fiber, 5 mm LSZH armored cable. End 1: DLC for RRU. End 2: DLC for BBU. Includes installed weatherproofing shroud |  | HELIAX® | DFJ | Wireless Fiber Cable Assemblies
FT-24CGAHBN |  | Variant of FT-SERIES | HELIAX® Discrete, outdoor rated, single mode 24 fiber cable assembly, End 1: OptiTip Compatible connector quantity 2 and End 2: Uniboot DLC. End 2 branch |  |  | FT | Wireless Fiber Cable Assemblies
DFJ-1S5-U1HBN-XM |  | Variant of DFJ-SERIES | HELIAX® Discrete Fiber Jumper, 1F Single Mode LSZH jacket cable, terminated with Uniboot DLC at End 1, only “B” channel terminated for BiDi SFP application. End 1 pre-install NOKIA Rubber; Simplex SC at End 2. |  | ANDREW® ¦ HELIAX® | DFJ | Wireless Fiber Cable Assemblies
HPP-12FIBER |  | Variant | HELIAX® 1U Patch Panel for fiber management 12 fiber - 6 DLCs |  |  |  | Fiber patch panel
HPP-24FIBER |  | Variant | HELIAX® 1U Patch Panel for fiber management 24 fiber - 12 DLCs |  |  |  | Fiber patch panel
MFT-S12-AA-JA |  | Variant | HELIAX Modular Discrete fiber trunk. End 1: Twelve fibers (6 pair} terminated DLC End 2 Twelve fibers (6 pair} terminated DLC |  | HELIAX® | Modular | Wireless Fiber Cable Assemblies
FE-182308-F12 |  | Variant | HELIAX® Fiber Junction Box for 1 Trunk / 6 Jumper Cables |  | HELIAX®
PE-4RRU-1S4B |  | Variant | HELIAX® PTTA Enclosure with 1 SPD Class I and 4 Breakers for 4 RRU
DFJ-1S5-U1HNN-XM |  | Variant of DFJ-SERIES | HELIAX® Discrete Fiber Jumper, 1F Single Mode LSZH jacket cable, terminated with Uniboot DLC at End 1, only “B” channel terminated for BiDi SFP application. End 1 pre-install NOKIA Rubber; Simplex SC at End 2. |  | ANDREW® ¦ HELIAX® | DFJ | Wireless Fiber Cable Assemblies
DFJ-2F5-HW-XM |  | Variant of DFJ-SERIES | HELIAX® Discrete Fiber Jumper, 2F Multimode (OM4) fiber, 5.0mm LSZH jacket cable, terminated with Duplex LC at both ends.. |  | ANDREW® ¦ HELIAX® | DFJ | Wireless Fiber Cable Assemblies
DFJ-2F5-NB-XM |  | Variant of DFJ-SERIES | HELIAX® Discrete Fiber Jumper, 2F Multimode (OM4) fiber, 5.0mm LSZH jacket cable, terminated with Duplex LC at both ends, and pre-install NOKIA Rubber boot at both ends. |  | HELIAX® | DFJ | Wireless Fiber Cable Assemblies
DFJ-2F5-UDNB-XM |  | Variant of DFJ-SERIES | HELIAX® Discrete Fiber Jumper, 2F Multimode (OM4) fiber, 5.0mm LSZH jacket cable, terminated with Uni-boot LC at End 1 and Clipped Duplex LC at End 2. Pre-install NOKIA Rubber at End 2 and breakout length at End 2 is 100mm. |  | HELIAX® | DFJ | Wireless Fiber Cable Assemblies
FT-12S5-JHNN-XM |  | Variant of FT-SERIES | FT-12S5-JHNN-xM (OptiTip Compatible connector Jack 12C-12*Simplex SC, SM G.657.A2 Fiber Trunk) |  | ANDREW® ¦ HELIAX® | FT | Wireless Fiber Cable Assemblies
DFJ-2S5-SCSC-XM |  | Variant of DFJ-SERIES | HELIAX® Discrete Fiber Jumper, 2F Single mode (G.657.A2) fiber, 5.0mm LSZH jacket cable, terminated with Clipped Duplex SC at both ends, breakout length=30mm at End 1 and 340mm at End 2. |  | ANDREW® ¦ HELIAX® | DFJ | Wireless Fiber Cable Assemblies
FJ-02VAADDB |  | Variant of FJ-SERIES | HELIAX® Discrete MULTIMODEFIBER JUMPER Cca ARMOR NBOOT |  | HELIAX® | FJ | Wireless Fiber Cable Assemblies
DFJ-2S5A-DDAN |  | Variant of DFJ-SERIES | HELIAX® Discrete, 2 single mode fiber, 5 mm LSZH armored cable. End 1: Clipped DLC for RRU. End 2: Clipped DLC for BBU. Includes installed weatherproofing shroud |  | HELIAX® | DFJ | Wireless Fiber Cable Assemblies
MFT-S24-AA-JA |  | Variant | HELIAX® Modular Fiber Cable Assembly, 24 single mode fibers, End 1: DLC GEN1.5; End 2: DLC GEN 1.5; ** meters; LSZH CPR Cca. Anti-rodent with E-Glass Protection. |  | HELIAX® | Modular | Wireless Fiber Cable Assemblies
FJ-02VAADDC |  | Variant of FJ-SERIES | HELIAX® Discrete MULTIMODE FIBER JUMPER Cca ARMOR AOPC SHROUD |  | HELIAX® | FJ | Wireless Fiber Cable Assemblies
FT-36PAAHIN |  | Variant of FT-SERIES | HELIAX® Modular Fiber Cable, assembly, 36 multi mode fibers, End 1: DLC GEN1.5; End 2: DLC GEN 1.5; CPR Cca cable. Anti-rodent with E-Glass Protection. |  |  | FT | Wireless Fiber Cable Assemblies
FP-01SDDCGGDD |  | Variant | HELIAX® 1.6mm Patch Cord, 1F Singlemode, Yellow LSZH/Riser, SLC (UPC)-SLC (UPC) |  | HELIAX® | FP | Wireless Fiber Cable Assemblies
FT-24PGAHBN |  | Variant of FT-SERIES | HELIAX® Discrete, outdoor rated, multi mode 24 fiber cable assembly, End 1: OptiTip Compatible connector quantity 2 and End 2: Uniboot DLC. End 2 branch |  |  | FT | Wireless Fiber Cable Assemblies
FJ-02TAADDB |  | Variant of FJ-SERIES | HELIAX® Discrete MULTIMODEFIBER JUMPER LSZH NBOOT |  | HELIAX® | FJ | Wireless Fiber Cable Assemblies
FJ-02TAADDC |  | Variant of FJ-SERIES | HELIAX® Discrete MULTIMODE FIBER JUMPER LSZH AOPC SHROUD |  | HELIAX® | FJ | Wireless Fiber Cable Assemblies
FP-01SDDDGGDD |  | Variant | HELIAX® 2.0mm Patch Cord, 1F Singlemode, Yellow LSZH/Riser, SLC (UPC)-SLC (UPC) |  | HELIAX® | FP | Wireless Fiber Cable Assemblies
FP-01SDDEGGDD |  | Variant | HELIAX® 3.0mm Patch Cord, 1F Singlemode, Yellow LSZH/Riser, SLC (UPC)-SLC (UPC) |  | HELIAX® | FP | Wireless Fiber Cable Assemblies
FP-02SDZEBBRR |  | Variant | HELIAX® 3.0mm Patch Cord, 2F Singlemode Zip Cord, Yellow LSZH/Riser, Clippable DLC (APC)-Clippable DLC (APC) |  | HELIAX® | FP | Wireless Fiber Cable Assemblies
FP-02SDZCBBRR |  | Variant | HELIAX® 1.6mm Patch Cord, 2F Singlemode Zip Cord, Yellow LSZH/Riser, Clippable DLC (APC)-Clippable DLC (APC) |  | HELIAX® | FP | Wireless Fiber Cable Assemblies
FP-01SDDEHTDD |  | Variant | HELIAX® 3.0mm Patch Cord, 1F Singlemode, Yellow LSZH/Riser, SLC (APC)-SC Simplex (APC) |  | HELIAX® | FP | Wireless Fiber Cable Assemblies
FP-01SDDDHTDD |  | Variant | HELIAX® 2.0mm Patch Cord, 1F Singlemode, Yellow LSZH/Riser, SLC (APC)-SC Simplex (APC) |  | HELIAX® | FP | Wireless Fiber Cable Assemblies
FP-01SDDCHTDD |  | Variant | HELIAX® 1.6mm Patch Cord, 1F Singlemode, Yellow LSZH/Riser, SLC (APC)-SC Simplex (APC) |  | HELIAX® | FP | Wireless Fiber Cable Assemblies
FT-02LLNDDS |  | Variant of DFJ-SERIES | HELIAX® Discrete single mode 2 fiber cable, HHC Plug, OptiTip Compatible connector to Clipped DLC with OCTIS shroud |  | HELIAX® | FT | Wireless Fiber Cable Assemblies
FJ-12LGADBN |  | Variant of FJ-SERIES | FJ-12LGADBN (OptiTip Compatible connector Plug to 6 Uniboot DLC, SM 12 Fiber Jumper) |  | ANDREW® ¦ HELIAX® | FJ | Wireless Fiber Cable Assemblies
FT-24LDAMMN |  | Variant of FT-SERIES | HELIAX® Discrete, outdoor rated, single mode 24 fiber cable assembly, End 1: Uniboot DLC and End 2: HHC Jack, OptiTip Compatible connector quantity 6 |  |  | FT | Wireless Fiber Cable Assemblies
FJ-04LAMHDF |  | Variant of DFJ-SERIES | HELIAX® Discrete single mode 4 fiber cable, HHC Plug OptiTip Compatible connector to DLC w/ FullAXS shroud |  | HELIAX® | FJ | Wireless Fiber Cable Assemblies
FJ-06LHCDDN |  | Variant of DFJ-SERIES | HELIAX® Discrete single mode 6 fiber cable, HHC Plug to HHC Jack, OptiTip Compatible connector |  | HELIAX® | FJ | Wireless Fiber Cable Assemblies
FJ-06LLCODS |  | Variant of DFJ-SERIES | HELIAX® Discrete single mode 6 fiber cable, HHC Jack, OptiTip Compatible connector to Clipped DLC with OCTIS shroud |  | HELIAX® | FJ | Wireless Fiber Cable Assemblies
HFT206-4SNOK6 |  | Variant of HFT206-SERIES | HELIAX® Hybrid Cable Assembly. HQLC End 1: 4 fibers DLC for Nokia AirScale RRUs, R2CT with power connector pre-installed (red / black conductors). End 2: 4 fibers terminated LC and 2 X 6 AWG conductors terminated at hybrid trunk connector |  | HELIAX® | HFT | Hybrid cable assembly
HFT206-4SNOK7 |  | Variant of HFT206-SERIES | HELIAX® Hybrid Jumper Cable Assembly. RRU end; 4 fibers LC Duplex with AOPE OCTIS weather shrouds, 2 x 6AWG DC conductors with 55A power connector installed. Enclosure end; 4 fibers LC Duplex and 2 x 6AWG conductors terminated in IP25 connector |  | HELIAX® | HFT | Hybrid cable assembly
HFT206-8SB41 |  | Variant of HFT206-SERIES | HELIAX® Hybrid Cable Assembly. RRU end has 4 DLC fiber pairs with Octis AOPE shroud and one pair 6 AWG power conductors with 70A power connector. Pendant/Enclosure end has Y- split with two IP-25 hybrid connectors. |  | HELIAX® | HFT | Hybrid cable assembly
HFT410-4SNOK4 |  | Variant of HFT410-SERIES | HELIAX® Hybrid Cable Assembly. HQLC End 1: 4 fibers DLC for Nokia AirScale RRUs, R2CT with power connector pre-installed. End 2: 4 fibers terminated LC and 4 X 10 AWG conductors terminated at hybrid trunk connector |  | HELIAX® | HFT | Hybrid cable assembly
FDH1204-48SE2 |  | Variant of FDH1204-SERIES | HELIAX® Direct-connect 6 x 24 hybrid trunk assembly: 6 pairs of 4AWG DC conductors x 24 pairs of single mode fibers. |  | HELIAX® | FDH | Hybrid cable assembly
HFT1206-24SV4-G |  | Variant | HELIAX® Hybrid Cable Assembly, Version 4, 6x12, QTY 12 UL Rated Conductor 19-Strand 6AWG, 24-Fiber, QTY 8 18AWG alarm wires, PVC jacket, aluminum armor, OVP gland kit included |  | HELIAX® | HFT | Hybrid cable assembly
HFT206-3SBVSJ-G |  | Variant of HFT206-SERIES | HELIAX® Hybrid Cable Assembly, 6-OVP box to RRU, Power Cord to RRU UR Type TC-ER, 2 Power conductors 6 AWG RRU, 6 AWG OVP, 3 fiber Bi-Di Jonhon adapter compatible pvc jacket aluminum armor, OVP gland insert kit included |  | HELIAX® | HFT | Hybrid cable assembly
HFT206-4SBVSJ-G |  | Variant of HFT206-SERIES | HELIAX® Hybrid Cable Assembly, 6-OVP box to RRU, Power Cord to RRU UR Type TC-ER, 2 Power conductors 6 AWG RRU, 6 AWG OVP, 4 fiber Bi-Di Jonhon adapter compatible pvc jacket aluminum armor, OVP gland insert kit included |  | HELIAX® | HFT | Hybrid cable assembly
HFT410-1SBJ1F-G |  | Variant of HFT410-SERIES | HELIAX® Hybrid Cable Assembly, 6-OVP box to RRU, Power Cord to RRU, UL Type TC-ER, 4 power conductors 8 AWG RRU, 10 AWG BBU, 1-fiber, Bi-Di, Jonhon Adapter Compatible, FullAXS, PVC jacket, aluminum armor, OVP gland insert kit included |  | HELIAX® | HFT | Hybrid cable assembly
HFT410-1SBVE-G |  | Variant of HFT410-SERIES | HELIAX® Hybrid Cable Assembly, BiDi, 6-OVP box to RRU, UL Type TC-ER, 4 power conductors 10 AWG at OVP, 1 power cord 8 AWG at RRU, 1 Simplex fiber connectors, PVC jacket, aluminum armor, OVP gland insert kit included |  | HELIAX® | HFT | Hybrid cable assembly
HFT410-1SBVEF-G |  | Variant of HFT410-SERIES | HELIAX® Hybrid Cable Assembly, BiDi, 6-OVP box to RRU, UL Type TC-ER, 4 power conductors 10 AWG at OVP, 1 power cord 8 AWG at RRU, 1 Simplex fiber connectors, FullAXS, PVC jacket, aluminum armor, weather shroud installed, OVP gland insert kit included |  | HELIAX® | HFT | Hybrid cable assembly
HFT410-2SBVY-G |  | Variant of HFT410-SERIES | HELIAX® Hybrid Cable Assembly, BiDi, 6-OVP box to RRU, UL Type TC-ER, 4 power conductors 10 AWG at OVP, 2 power cords 8 AWG at RRU, 2 Simplex fiber connectors, PVC jacket, aluminum armor, OVP gland insert kit included |  | HELIAX® | HFT | Hybrid cable assembly
HFT410-2SBVYF-G |  | Variant of HFT410-SERIES | HELIAX® Hybrid Cable Assembly, BiDi, 6-OVP box to RRU, UL Type TC-ER, 4 power conductors 10 AWG at OVP, 2 power cords 8 AWG at RRU, 2 Simplex fiber connectors, FullAXS, PVC jacket, aluminum armor, OVP gland insert kit included |  | HELIAX® | HFT | Hybrid cable assembly
HFT410-2SVHEF-G |  | Variant of HFT410-SERIES | HFT410-2SVHEF - HELIAX® Hybrid Cable Assembly, OVP box to RRU, UL Type TC-ER, 1 DC feed for RRU, 2 fiber, PVC jacket, aluminum armor, weather shroud for Ericsson radios pre-installed, OVP gland insert kit included |  | HELIAX® | HFT | Hybrid cable assembly
HFT410-2SVHYF-G |  | Variant of HFT410-SERIES | HELIAX® Hybrid Assembly, 6-OVP to RRU, UL Type TC-ER, 4 power conductors 10 AWG at OVP, 2 power cords 8 AWG at RRU, 2-fiber connectors, PVC jacket, aluminum armor, OVP gland insert kit included |  | HELIAX® | HFT | Hybrid cable assembly
HFT410-3SBJ1-G |  | Variant of HFT410-SERIES | HELIAX® Hybrid Cable Assembly, 6-OVP box to RRU, Power Cord to RRU, UL Type TC-ER, 4 power conductors 8 AWG RRU, 10 AWG BBU, 3-fiber, Bi-Di, Jonhon Adapter Compatible, PVC jacket, aluminum armor, OVP gland insert kit included |  | HELIAX® | HFT | Hybrid cable assembly
HFT410-3SBJ1F-G |  | Variant of HFT410-SERIES | HELIAX® Hybrid Cable Assembly, 6-OVP box to RRU, Power Cord to RRU, UL Type TC-ER, 4 power conductors 8 AWG RRU, 10 AWG BBU, 3-fiber, Bi-Di, Jonhon Adapter Compatible, FullAXS, PVC jacket, aluminum armor, OVP gland insert kit included |  | HELIAX® | HFT | Hybrid cable assembly
HFT410-3SBVE-G |  | Variant of HFT410-SERIES | HELIAX® Hybrid Cable Assembly, BiDi, 6-OVP box to RRU, UL Type TC-ER, 4 power conductors 10 AWG at OVP, 1 power cord 8 AWG at RRU, 3 Simplex fiber connectors, PVC jacket, aluminum armor, OVP gland insert kit included |  | HELIAX® | HFT | Hybrid cable assembly
HFT410-3SBVEF-G |  | Variant of HFT410-SERIES | HELIAX® Hybrid Cable Assembly, BiDi, 6-OVP box to RRU, UL Type TC-ER, 4 power conductors 10 AWG at OVP, 1 power cord 8 AWG at RRU, 3 Simplex fiber connectors, FullAXS, PVC jacket, aluminum armor, weather shroud installed, OVP gland insert kit included |  | HELIAX® | HFT | Hybrid cable assembly
HFT410-4SVHEF-G |  | Variant of HFT410-SERIES | HFT410-2SVHEF - HELIAX® Hybrid Cable Assembly, OVP box to RRU, UL Type TC-ER, 1 DC feed for RRU, 4 fiber, PVC jacket, aluminum armor, OVP gland insert kit included |  | HELIAX® | HFT | Hybrid cable assembly
FDH1204-SERIES |  | Base Product | HELIAX® Direct, 6 RRU Direct Breakout (6x12): Top: 12 x 4 AWG power cords |  | HELIAX® | FDH | Hybrid cable assembly
HFT206-SERIES |  | Base Product | HELIAX® Hybrid Cable Assembly, RRU: 2 power conductors 6 AWG |  | HELIAX® | HFT | Hybrid cable assembly
HFT410-SERIES |  | Base Product | HELIAX® Hybrid Cable Assembly, 6-OVP box to RRU, power cord, UL Type TC-ER, 4 power conductors 10 AWG |  | HELIAX® | HFT | Hybrid cable assembly
HFT206-6SNC25 |  | Variant of HFT206-SERIES | HELIAX® Hybrid Cable Assembly. End 1: six fibers within three DLC with AOPC shroud and one pair 6AWG power cord with connector installed. End two: Y- split with two IP-25 hybrid connectors. |  | HELIAX® | HFT | Hybrid cable assembly
HFE206M-4SUT |  | Variant of HFE212-SERIES | HELIAX® Hybrid Cable Assembly, 2 power conductors, 6mm2 Blue /White, black jacketing, aluminum armor, 4-fiber. End 1: DLC, power cord for RRU. End 2: DLC, power conductors for junction box. |  | HELIAX® | HFE | Hybrid cable assembly
HJBE02IBDAAAAN |  | Variant | HELIAX® Hybrid Jumper Singlemode B2ca Red/White 2 cores 1.5 mm2 Blunt Cut/Blunt Cut 4 fibers DLC to DLC Breakout length DC/FIBER 170mm No weatherproofing shroud. |  | HELIAX® |  | Hybrid cable assembly
HJAE02VBDZZNNN |  | Variant | HELIAX® Hybrid Jumper Singlemode B2ca Red/White 2 cores 2.5 mm² Blunt Cut/Blunt Cut 4 fibers |  | HELIAX® |  | Hybrid cable assembly
FCCT-SERIES-CLEANING-KITS |  | Base Product | HELIAX®, Fiber interface cleaners |  |  |  | Fiber cleaning kit
FCCT-L |  | Variant of FCCT-SERIES-CLEANING-KITS | HELIAX®, DLC interface cleaner, 525 engagements |  |  |  | Fiber cleaning kit